## .25 HP
| 0.25 HP |  |  | INTEGRAL |  | C-FACE |  |  | REDUCER w/NEMA C-FACE ADAPTER FRAME 56C
GENERAL PURPOSE |  |  |  | NORD MOTOR |  | NORD MOTOR |  | BALDOR
TRU-FITTM |  |  |  | 63L/4VR | 71S/4VN | 63L/4VR | 71S/4VN | KNM3454
[6 empty] | 56C | 56C | 56C
RPM | INCH LBS | SERVICE FACTOR | GEAR RATIO | TEFC | TEFC | TEFC | TEFC | TENV
|  |  |  | 230/460V | 230/460V | 230/460V | 230/460V | 230/460V
|  |  |  | 5:1 CT | 10:1 CT | 5:1 CT | 10:1 CT | CONSTANT
Pump 06/015/018 U2; Reducer SK0282NB AZH
1680 | 8.99 |  |  | 751 | 775 | 915 | 932 | 1052 | 726
416.8734 | 36.2297 | 25.1727 | 4.03 | A | A | A | A | A | A
360.515 | 41.8934 | 23.2495 | 4.66 | A | A | A | A | A | A
324.9516 | 46.4783 | 21.7091 | 5.17 | A | A | A | A | A | A
280.4674 | 53.8501 | 19.8885 | 5.99 | A | A | A | A | A | A
260.8696 | 57.8956 | 18.8097 | 6.44 | A | A | A | A | A | A
225.5034 | 66.9755 | 17.3048 | 7.45 | A | A | A | A | A | A
190.9091 | 79.112 | 15.4338 | 8.8 | A | A | A | A | A | A
174.2739 | 86.6636 | 14.4005 | 9.64 | A | A | A | A | A | A
153.0055 | 98.7102 | 13.6257 | 10.98 | A | A | A | A | A | A
149.3333 | 101.1375 | 12.2506 | 11.25 | A | A | A | A | A | A
129.4299 | 116.6902 | 12.1347 | 12.98 | A | A | A | A | A | A
118.2266 | 127.7479 | 11.2957 | 14.21 | A | A | A | A | A | A
101.3269 | 149.0542 | 8.3124 | 16.58 | A | A | A | A | A | A
95.4003 | 158.3139 | 7.2135 | 17.61 | A | A | A | A | A | A
84.2105 | 179.3505 | 6.3674 | 19.95 | A | A | A | A | A | A
77.886 | 193.9143 | 6.3894 | 21.57 | A | A | A | A | A | A
74.0088 | 204.073 | 5.596 | 22.7 | A | A | A | A | A | A
64.7149 | 233.3804 | 4.8933 | 25.96 | A | A | A | A | A | A
55.9441 | 269.9697 | 4.2301 | 30.03 | A | A | A | A | A | A
49.1803 | 307.0984 | 4.409 | 34.16 | A | A | A | A | A | A
41.6048 | 363.0162 | 4.0219 | 40.38 | A | A | A | A | A | A
37.9919 | 397.5378 | 3.65 | 44.22 | A | A | A | A | A | A
32.5329 | 464.2436 | 2.783 | 51.64 | A | A | A | A | A | A
29.7082 | 508.3845 | 2.7853 | 56.55 | A | A | A | A | A | A
25.4584 | 593.2501 | 2.1232 | 65.99 | A | A | A | A | A | A
21.1587 | 713.806 | 1.5945 | 79.4 | A | A | A | A | A | A
19.5987 | 770.6228 | 1.5727 | 85.72 | A | A | A | A | A | A

## .33 HP
| 0.33 HP |  |  | INTEGRAL |  | C-FACE |  |  |  | REDUCER w/NEMA C-FACE ADAPTER FRAME 56C
GENERAL PURPOSE |  |  |  | NORD MOTOR |  | NORD MOTOR |  | BALDOR MOTOR
TRU-FITTM |  |  |  | 71S/4VR | 71L/4VN | 71S/4VR | 71L/4VN | KNM3534 | IDNM3534
[6 empty] | 56C | 56C | 56C | 56C
RPM | INCH LBS | SERVICE FACTOR | GEAR RATIO | TEFC | TEFC | TEFC | TEFC | TENV | TENV
|  |  |  | 230/460V | 230/460V | 230/460V | 230/460V | 230/460V | 230/460V
|  |  |  | 5:1 CT | 10:1 CT | 5:1 CT | 10:1 CT | CONSTANT | 20:1 CT
Pump 06/015/018 U2; Reducer SK0282NB AZH
1710 | 12.3 |  |  | 775 | 784 | 932 | 933 | 1087 | 1223 | 726
424.3176 | 49.569 | 18.3986 | 4.03 | A | A | A | A | A | A | A
366.9528 | 57.318 | 16.9929 | 4.66 | A | A | A | A | A | A | A
330.7544 | 63.591 | 15.867 | 5.17 | A | A | A | A | A | A | A
285.4758 | 73.677 | 14.5364 | 5.99 | A | A | A | A | A | A | A
265.528 | 79.212 | 13.7479 | 6.44 | A | A | A | A | A | A | A
229.5302 | 91.635 | 12.648 | 7.45 | A | A | A | A | A | A | A
194.3182 | 108.24 | 11.2805 | 8.8 | A | A | A | A | A | A | A
177.3859 | 118.572 | 10.5253 | 9.64 | A | A | A | A | A | A | A
155.7377 | 135.054 | 9.959 | 10.98 | A | A | A | A | A | A | A
152 | 138.375 | 8.9539 | 11.25 | A | A | A | A | A | A | A
131.7411 | 159.654 | 8.8692 | 12.98 | A | A | A | A | A | A | A
120.3378 | 174.783 | 8.256 | 14.21 | A | A | A | A | A | A | A
103.1363 | 203.934 | 6.0755 | 16.58 | A | A | A | A | A | A | A
97.1039 | 216.603 | 5.2723 | 17.61 | A | A | A | A | A | A | A
85.7143 | 245.385 | 4.6539 | 19.95 | A | A | A | A | A | A | A
79.2768 | 265.311 | 4.67 | 21.57 | A | A | A | A | A | A | A
75.3304 | 279.21 | 4.0901 | 22.7 | A | A | A | A | A | A | A
65.8706 | 319.308 | 3.5765 | 25.96 | A | A | A | A | A | A | A
56.9431 | 369.369 | 3.0918 | 30.03 | A | A | A | A | A | A | A
50.0585 | 420.168 | 3.2225 | 34.16 | A | A | A | A | A | A | A
42.3477 | 496.674 | 2.9 | 40.38 | A | A | A | A | A | A | A
38.6703 | 543.906 | 2.7 | 44.22 | A | A | A | A | A | A | A
33.1139 | 635.172 | 2 | 51.64 | A | A | A | A | A | A | A
30.2387 | 695.565 | 2 | 56.55 | A | A | A | A | A | A | A
25.913 | 811.677 | 1.5 | 65.99 | A | A | A | A | A | A | A
Nord SK205E VFD
| 3PH, 200-240V |  | ADD: | 1515 | 1515 | 1515 | 1515
Pump 030/040 U2; Reducer SK2282AZH66
|  |  |  | 1039 | 1050 | 1136 | 1137 | 1291 | 1427 | 930
379.1574 | 55.473 | 29.6721 | 4.51 | N/A | N/A | A | A | A | A | A
298.951 | 70.356 | 26.6644 | 5.72 | N/A | A | A | A | A | A | A
265.9409 | 79.089 | 25.288 | 6.43 | N/A | A | A | A | A | A | A
228.6096 | 92.004 | 23.3794 | 7.48 | N/A | A | A | A | A | A | A
204.3011 | 102.951 | 22.0105 | 8.37 | A | A | A | A | A | A | A
189.3688 | 111.069 | 26.6951 | 9.03 | N/A | A | A | A | A | A | A
168.4729 | 124.845 | 25.2393 | 10.15 | N/A | A | A | A | A | A | A
144.7925 | 145.263 | 23.3921 | 11.81 | N/A | A | A | A | A | A | A
129.2517 | 162.729 | 22.0243 | 13.23 | A | A | A | A | A | A | A
103.4483 | 203.319 | 20.4998 | 16.53 | N/A | A | A | A | A | A | A
92.3825 | 227.673 | 18.8911 | 18.51 | A | A | A | A | A | A | A
78.0822 | 269.37 | 15.7701 | 21.9 | A | A | A | A | A | A | A
71.3689 | 294.708 | 13.0638 | 23.96 | N/A | A | A | A | A | A | A
68.4822 | 307.131 | 14.121 | 24.97 | N/A | A | A | A | A | A | A
63.7346 | 330.009 | 11.7724 | 26.83 | A | A | A | A | A | A | A
57.6728 | 364.695 | 12.1334 | 29.65 | A | A | A | A | A | A | A
54.755 | 384.129 | 10.2518 | 31.23 | A | A | A | A | A | A | A
46.798 | 449.442 | 9.8656 | 36.54 | N/A | A | A | A | A | A | A
45.9925 | 457.314 | 8.902 | 37.18 | N/A | A | A | A | A | A | A
39.1215 | 537.633 | 9.2684 | 43.71 | A | A | A | A | A | A | A
37.9073 | 554.853 | 7.1785 | 45.11 | N/A | A | A | A | A | A | A
33.069 | 636.033 | 7.2496 | 51.71 | A | A | A | A | A | A | A
31.6901 | 663.708 | 6.7469 | 53.96 | N/A | A | A | A | A | A | A
26.7899 | 785.109 | 5.8731 | 63.83 | A | A | A | A | A | A | A
24.5443 | 856.941 | 4.6 | 69.67 | A | A | A | A | A | A | A
20.7474 | 1013.766 | 4.1 | 82.42 | A | A | A | A | A | A | A
Nord SK205E VFD
| 3PH, 200-240V |  | ADD: | 1515 | 1515 | 1515 | 1515

## .50 HP
| 0.5 HP |  |  | INTEGRAL |  | C-FACE |  |  |  | REDUCER w/NEMA C-FACE ADAPTER FRAME 56C
GENERAL PURPOSE |  |  |  | NORD MOTOR |  | NORD MOTOR |  | BALDOR MOTOR
TRU-FITTM |  |  |  | 71L/4VR | 80S/4VR | 71L/4VR | 80S/4VN | VNM3538 | IDNM3538
[6 empty] | 56C | 56C | 56C | 56C
RPM | INCH LBS | SERVICE FACTOR | GEAR RATIO | TEFC | TEFC | TEFC | TEFC | TENV | TENV
|  |  |  | 230/460V | 230/460V | 230/460V | 230/460V | 230/460V | 230/460V
|  |  |  | 5:1 CT | 10:1 CT | 5:1 CT | 10:1 CT | CONSTANT | 20:1 CT
Pump 06/015/018 U2; Reducer SK0282NB AZH
1720 | 18 |  |  | 784 | 830 | 933 | 973 | 1142 | 1307 | 726
426.799 | 72.54 | 12.5724 | 4.03 | A | A | A | A | A | A | A
369.0987 | 83.88 | 11.6118 | 4.66 | A | A | A | A | A | A | A
332.6886 | 93.06 | 10.8425 | 5.17 | A | A | A | A | A | A | A
287.1452 | 107.82 | 9.9332 | 5.99 | A | A | A | A | A | A | A
267.0807 | 115.92 | 9.3944 | 6.44 | A | A | A | A | A | A | A
230.8725 | 134.1 | 8.6428 | 7.45 | A | A | A | A | A | A | A
195.4545 | 158.4 | 7.7083 | 8.8 | A | A | A | A | A | A | A
178.4232 | 173.52 | 7.1923 | 9.64 | A | A | A | A | A | A | A
156.6485 | 197.64 | 6.8053 | 10.98 | A | A | A | A | A | A | A
152.8889 | 202.5 | 6.1185 | 11.25 | A | A | A | A | A | A | A
132.5116 | 233.64 | 6.0606 | 12.98 | A | A | A | A | A | A | A
121.0415 | 255.78 | 5.6416 | 14.21 | A | A | A | A | A | A | A
103.7394 | 298.44 | 4.1516 | 16.58 | A | A | A | A | A | A | A
97.6718 | 316.98 | 3.6028 | 17.61 | A | A | A | A | A | A | A
86.2155 | 359.1 | 3.1802 | 19.95 | A | A | A | A | A | A | A
79.7404 | 388.26 | 3.1912 | 21.57 | A | A | A | A | A | A | A
75.7709 | 408.6 | 2.7904 | 22.7 | A | A | A | A | A | A | A
66.2558 | 467.28 | 2.4281 | 25.96 | A | A | A | A | A | A | A
57.2761 | 540.54 | 2.1019 | 30.03 | A | A | A | A | A | A | A
50.3513 | 614.88 | 2.1913 | 34.16 | A | A | A | A | A | A | A
42.5953 | 726.84 | 1.9922 | 40.38 | A | A | A | A | A | A | A
38.8964 | 795.96 | 1.8418 | 44.22 | A | A | A | A | A | A | A
33.3075 | 929.52 | 1.394 | 51.64 | A | A | A | A | A | A | A
Nord SK205E VFD
| 3PH, 200-240V |  | ADD: | 1524 | 1524 | 1524 | 1524
Pump 030/040 U2; Reducer SK2282AZH66
|  |  |  | 1050 | 1097 | 1137 | 1177 | 1346 | 1511 | 930
381.3747 | 81.18 | 20.2759 | 4.51 | N/A | N/A | A | A | A | A | A
300.6993 | 102.96 | 18.2207 | 5.72 | A | A | A | A | A | A | A
267.4961 | 115.74 | 17.2801 | 6.43 | A | A | A | A | A | A | A
229.9465 | 134.64 | 15.9759 | 7.48 | A | A | A | A | A | A | A
205.4958 | 150.66 | 15.0405 | 8.37 | A | A | A | A | A | A | A
190.4762 | 162.54 | 18.2417 | 9.03 | A | A | A | A | A | A | A
169.4581 | 182.7 | 17.2469 | 10.15 | A | A | A | A | A | A | A
145.6393 | 212.58 | 15.9846 | 11.81 | A | A | A | A | A | A | A
130.0076 | 238.14 | 15.05 | 13.23 | A | A | A | A | A | A | A
104.0532 | 297.54 | 14.0082 | 16.53 | A | A | A | A | A | A | A
92.9227 | 333.18 | 12.9089 | 18.51 | A | A | A | A | A | A | A
78.5388 | 394.2 | 10.7763 | 21.9 | A | A | A | A | A | A | A
71.7863 | 431.28 | 8.9269 | 23.96 | A | A | A | A | A | A | A
68.8827 | 449.46 | 9.6494 | 24.97 | A | A | A | A | A | A | A
64.1073 | 482.94 | 8.0445 | 26.83 | A | A | A | A | A | A | A
58.0101 | 533.7 | 8.2912 | 29.65 | A | A | A | A | A | A | A
55.0752 | 562.14 | 7.0054 | 31.23 | A | A | A | A | A | A | A
47.0717 | 657.72 | 6.7415 | 36.54 | A | A | A | A | A | A | A
46.2614 | 669.24 | 6.083 | 37.18 | A | A | A | A | A | A | A
39.3503 | 786.78 | 6.3334 | 43.71 | A | A | A | A | A | A | A
38.129 | 811.98 | 4.9053 | 45.11 | A | A | A | A | A | A | A
33.2624 | 930.78 | 4.9539 | 51.71 | A | A | A | A | A | A | A
31.8755 | 971.28 | 4.6104 | 53.96 | A | A | A | A | A | A | A
26.9466 | 1148.94 | 4.0133 | 63.83 | A | A | A | A | A | A | A
24.6878 | 1254.06 | 3.1 | 69.67 | A | A | A | A | A | A | A
20.8687 | 1483.56 | 2.8 | 82.42 | A | A | A | A | A | A | A
Nord SK205E VFD
| 3PH, 200-240V |  | ADD: | 1524 | 1524 | 1524 | 1524

## .75 HP
| 0.75 HP |  |  | INTEGRAL |  | C-FACE |  |  |  | REDUCER w/NEMA C-FACE ADAPTER FRAME 56C
GENERAL PURPOSE |  |  |  | NORD MOTOR |  | NORD MOTOR |  | BALDOR MOTOR
TRU-FITTM |  |  |  | 80S/4VR | 80L/4VN | 80S/4VR | 80LH/4VN | VM3542 | IDNM3542
[6 empty] | 56C | 56C | 56C | 56C
RPM | INCH LBS | SERVICE FACTOR | GEAR RATIO | TEFC | TEFC | TEFC | TEFC | TENV | TENV
|  |  |  | 230/460V | 230/460V | 230/460V | 230/460V | 230/460V | 230/460V
|  |  |  | 5:1 CT | 10:1 CT | 5:1 CT | 10:1 CT | CONSTANT | 20:1 CT
Pump 06/015/018 U2; Reducer SK0282NB AZH
1710 | 27 |  |  | 830 | 841 | 973 | 1044 | 1134 | 1374 | 726
424.3176 | 108.81 | 8.3816 | 4.03 | A | A | A | A | A | A | A
366.9528 | 125.82 | 7.7412 | 4.66 | A | A | A | A | A | A | A
330.7544 | 139.59 | 7.2283 | 5.17 | A | A | A | A | A | A | A
285.4758 | 161.73 | 6.6221 | 5.99 | A | A | A | A | A | A | A
265.528 | 173.88 | 6.2629 | 6.44 | A | A | A | A | A | A | A
229.5302 | 201.15 | 5.7619 | 7.45 | A | A | A | A | A | A | A
194.3182 | 237.6 | 5.1389 | 8.8 | A | A | A | A | A | A | A
177.3859 | 260.28 | 4.7948 | 9.64 | A | A | A | A | A | A | A
155.7377 | 296.46 | 4.5369 | 10.98 | A | A | A | A | A | A | A
152 | 303.75 | 4.079 | 11.25 | A | A | A | A | A | A | A
131.7411 | 350.46 | 4.0404 | 12.98 | A | A | A | A | A | A | A
120.3378 | 383.67 | 3.761 | 14.21 | A | A | A | A | A | A | A
103.1363 | 447.66 | 2.7 | 16.58 | A | A | A | A | A | A | A
97.1039 | 475.47 | 2.3 | 17.61 | A | A | A | A | A | A | A
85.7143 | 538.65 | 2.1 | 19.95 | A | A | A | A | A | A | A
79.2768 | 582.39 | 2.1 | 21.57 | A | A | A | A | A | A | A
75.3304 | 612.9 | 1.8 | 22.7 | A | A | A | A | A | A | A
65.8706 | 700.92 | 1.6187 | 25.96 | A | A | A | A | A | A | A
56.9431 | 810.81 | 1.4013 | 30.03 | A | A | A | A | A | A | A
50.0585 | 922.32 | 1.4 | 34.16 | A | A | A | A | A | A | A
Nord SK205E VFD
| 3PH, 200-240V |  | ADD: | 1560 | 1560 | 1560 | 1560
Pump 030/040 U2; Reducer SK2282AZH66
|  |  |  | 1097 | 1107 | 1177 | 1248 | 1338 | 1578 | 930
379.1574 | 121.77 | 13.5173 | 4.51 | N/A | N/A | A | A | A | A | A
298.951 | 154.44 | 12.1471 | 5.72 | A | A | A | A | A | A | A
265.9409 | 173.61 | 11.5201 | 6.43 | A | A | A | A | A | A | A
228.6096 | 201.96 | 10.6506 | 7.48 | A | A | A | A | A | A | A
204.3011 | 225.99 | 10.027 | 8.37 | A | A | A | A | A | A | A
189.3688 | 243.81 | 12.1611 | 9.03 | A | A | A | A | A | A | A
168.4729 | 274.05 | 11.4979 | 10.15 | A | A | A | A | A | A | A
144.7925 | 318.87 | 10.6564 | 11.81 | A | A | A | A | A | A | A
129.2517 | 357.21 | 10.0333 | 13.23 | A | A | A | A | A | A | A
103.4483 | 446.31 | 9.3388 | 16.53 | A | A | A | A | A | A | A
92.3825 | 499.77 | 8.606 | 18.51 | A | A | A | A | A | A | A
78.0822 | 591.3 | 7.1842 | 21.9 | A | A | A | A | A | A | A
71.3689 | 646.92 | 5.9513 | 23.96 | A | A | A | A | A | A | A
68.4822 | 674.19 | 6.4329 | 24.97 | A | A | A | A | A | A | A
63.7346 | 724.41 | 5.363 | 26.83 | A | A | A | A | A | A | A
57.6728 | 800.55 | 5.5274 | 29.65 | A | A | A | A | A | A | A
54.755 | 843.21 | 4.6702 | 31.23 | A | A | A | A | A | A | A
46.798 | 986.58 | 4.4943 | 36.54 | A | A | A | A | A | A | A
45.9925 | 1003.86 | 4.0479 | 37.18 | A | A | A | A | A | A | A
39.1215 | 1180.17 | 4.2223 | 43.71 | A | A | A | A | A | A | A
37.9073 | 1217.97 | 3.2 | 45.11 | A | A | A | A | A | A | A
33.069 | 1396.17 | 3.3026 | 51.71 | A | A | A | A | A | A | A
31.6901 | 1456.92 | 3.0315 | 53.96 | A | A | A | A | A | A | A
26.7899 | 1723.41 | 2.6 | 63.83 | A | A | A | A | A | A | A
24.5443 | 1881.09 | 2 | 69.67 | A | A | A | A | A | A | A
20.7474 | 2225.34 | 1.9 | 82.42 | A | A | A | A | A | A | A
Nord SK205E VFD
| 3PH, 200-240V |  | ADD: | 1560 | 1560 | 1560 | 1560

## 1 HP
| 1 HP |  |  | INTEGRAL |  | C-FACE |  |  |  |  | REDUCER w/NEMA C-FACE ADAPTER FRAME 56C or 140TC
GENERAL PURPOSE |  |  |  | NORD MOTOR |  | NORD MOTOR |  | BALDOR MOTOR
TRU-FITTM |  |  |  | 80L/4VR | 90S/4VN | 80LH/4VR | 90SH/4VN | VM3546T | VEM3546 | IDNM3581T
[6 empty] | 143TC | 145TC | 143TC | 56C | 143TC
RPM | INCH LBS | SERVICE FACTOR | GEAR RATIO | TEFC | TEFC | TEFC | TEFC | TEFC | TEFC | TENV
|  |  |  | 230/460V | 230/460V | 230/460V | 230/460V | 230/460V | 230/460V | 230/460V
|  |  |  | 5:1 CT | 10:1 CT | 5:1 CT | 10:1 CT | CONSTANT | 10:1 CT | 20:1 CT
Pump 06/015/018 U2; Reducer SK0282NB AZH
1650 | 38.1 |  |  | 841 | 898 | 1044 | 1092 | 1244 | 1441 | 2047 | 726
409.4293 | 153.543 | 5.9397 | 4.03 | A | A | A | A | A | A | A | A
354.0773 | 177.546 | 5.4859 | 4.66 | A | A | A | A | A | A | A | A
319.1489 | 196.977 | 5.1224 | 5.17 | A | A | A | A | A | A | A | A
275.4591 | 228.219 | 4.6929 | 5.99 | A | A | A | A | A | A | A | A
256.2112 | 245.364 | 4.4383 | 6.44 | A | A | A | A | A | A | A | A
221.4765 | 283.845 | 4.0832 | 7.45 | A | A | A | A | A | A | A | A
187.5 | 335.28 | 3.6417 | 8.8 | A | A | A | A | A | A | A | A
171.1618 | 367.284 | 3.3979 | 9.64 | A | A | A | A | A | A | A | A
150.2732 | 418.338 | 2.9 | 10.98 | A | A | A | A | A | A | A | A
146.6667 | 428.625 | 2.9 | 11.25 | A | A | A | A | A | A | A | A
127.1186 | 494.538 | 2.8 | 12.98 | A | A | A | A | A | A | A | A
116.1154 | 541.401 | 2.6 | 14.21 | A | A | A | A | A | A | A | A
99.5175 | 631.698 | 1.9 | 16.58 | A | A | A | A | A | A | A | A
93.6968 | 670.941 | 1.7 | 17.61 | A | A | A | A | A | A | A | A
82.7068 | 760.095 | 1.5 | 19.95 | A | A | A | A | A | A | A | A
76.4951 | 821.817 | 1.5 | 21.57 | A | N/A | A | A | A | A | A | A
| Nord High Efficiency |  |  | 80LH/4VR | 90SH/4VN
| 230/460V or 575V |  | ADD: | 125 | 141
Nord SK205E VFD
| 3PH, 200-240V |  | ADD: | 1600 | 1600 | 1600 | 1600
Pump 030/040 U2; Reducer SK2282AZH66
|  |  |  | 1107 | 1166 | 1044 | 1092 | 1244 | 1441 | 2047 | 726
365.8537 | 171.831 | 9.5792 | 4.51 | A | A | A | A | A | A | A | A
288.4615 | 217.932 | 8.6082 | 5.72 | A | A | A | A | A | A | A | A
256.6096 | 244.983 | 8.1638 | 6.43 | A | A | A | A | A | A | A | A
220.5882 | 284.988 | 7.5477 | 7.48 | A | A | A | A | A | A | A | A
197.1326 | 318.897 | 7.1057 | 8.37 | A | A | A | A | A | A | A | A
182.7243 | 344.043 | 8.6181 | 9.03 | A | A | A | A | A | A | A | A
162.5616 | 386.715 | 8.1481 | 10.15 | A | A | A | A | A | A | A | A
139.7121 | 449.961 | 7.5518 | 11.81 | A | A | A | A | A | A | A | A
124.7166 | 504.063 | 7.1102 | 13.23 | A | A | A | A | A | A | A | A
99.8185 | 629.793 | 6.618 | 16.53 | A | A | A | A | A | A | A | A
89.141 | 705.231 | 6.0987 | 18.51 | A | A | A | A | A | A | A | A
75.3425 | 834.39 | 5.0911 | 21.9 | A | A | A | A | A | A | A | A
68.8648 | 912.876 | 4.2174 | 23.96 | A | A | A | A | A | A | A | A
66.0793 | 951.357 | 4.5588 | 24.97 | A | A | A | A | A | A | A | A
61.4983 | 1022.223 | 3.8005 | 26.83 | A | A | A | A | A | A | A | A
55.6492 | 1129.665 | 3.9171 | 29.65 | A | A | A | A | A | A | A | A
52.8338 | 1189.863 | 3.3096 | 31.23 | A | A | A | A | A | A | A | A
45.156 | 1392.174 | 3.1849 | 36.54 | A | A | A | A | A | A | A | A
44.3787 | 1416.558 | 2.9 | 37.18 | A | A | A | A | A | A | A | A
37.7488 | 1665.351 | 2.9922 | 43.71 | A | A | A | A | A | A | A | A
36.5773 | 1718.691 | 2.3 | 45.11 | A | A | A | A | A | A | A | A
31.9087 | 1970.151 | 2.3404 | 51.71 | A | A | A | A | A | A | A | A
30.5782 | 2055.876 | 2.2 | 53.96 | A | A | A | A | A | A | A | A
25.8499 | 2431.923 | 1.9 | 63.83 | A | A | A | A | A | A | A | A
23.6831 | 2654.427 | 1.5 | 69.67 | A | A | A | A | A | A | A | A
| Nord High Efficiency |  |  | 80LH/4VR | 90SH/4VN
| 230/460V or 575V |  | ADD: | 125 | 141
Nord SK205E VFD
| 3PH, 200-240V |  | ADD: | 1600 | 1600 | 1600 | 1600

## 1.5 HP
| 1.5 HP |  |  | INTEGRAL |  | C-FACE |  |  |  |  | REDUCER w/NEMA C-FACE ADAPTER FRAME 56C OR 140TC
GENERAL PURPOSE |  |  |  | NORD MOTOR |  | NORD MOTOR |  | BALDOR MOTOR
TRU-FITTM |  |  |  | 90S/4VR | 90L/4VN | 90SH/4VR | 90LH/4VN | VM3554T | VEM3554 | IDNM3584T
[6 empty] | 145TC | 145TC | 145TC | 56C | 143TC
RPM | INCH LBS | SERVICE FACTOR | GEAR RATIO | TEFC | TEFC | TEFC | TEFC | TEFC | TEFC | TENV
|  |  |  | 230/460V | 230/460V | 230/460V | 230/460V | 230/460V | 230/460V | 230/460V
|  |  |  | 5:1 CT | 10:1 CT | 5:1 CT | 10:1 CT | CONSTANT | 10:1 CT | 20:1 CT
Pump 06/015/018 U2; Reducer SK0282NB AZH
1660 | 55.6 |  |  | 898 | 906 | 1092 | 1123 | 1253 | 1520 | 2184 | 726
411.9107 | 224.068 | 3.3 | 4.03 | A | A | A | A | A | A | A | A
356.2232 | 259.096 | 3.2 | 4.66 | A | A | A | A | A | A | A | A
321.0832 | 287.452 | 3.3 | 5.17 | A | A | A | A | A | A | A | A
277.1285 | 333.044 | 3.1 | 5.99 | A | A | A | A | A | A | A | A
257.764 | 358.064 | 3 | 6.44 | A | A | A | A | A | A | A | A
222.8188 | 414.22 | 2.7 | 7.45 | A | A | A | A | A | A | A | A
188.6364 | 489.28 | 2.4 | 8.8 | A | A | A | A | A | A | A | A
172.1992 | 535.984 | 2.3 | 9.64 | A | A | A | A | A | A | A | A
151.184 | 610.488 | 2.1 | 10.98 | A | A | A | A | A | A | A | A
147.5556 | 625.5 | 1.9 | 11.25 | A | A | A | A | A | A | A | A
127.8891 | 721.688 | 1.9 | 12.98 | A | A | A | A | A | A | A | A
116.8191 | 790.076 | 1.8 | 14.21 | A | A | A | A | A | A | A | A
Pump 030/040 U2; Reducer SK2282AZH66
|  |  |  | 1166 | 1174 | 1296 | 1327 | 1457 | 1724 | 2388 | 930
368.071 | 250.756 | 6.5642 | 4.51 | A | A | A | A | A | A | A | A
290.2098 | 318.032 | 5.8988 | 5.72 | A | A | A | A | A | A | A | A
258.1649 | 357.508 | 5.5943 | 6.43 | A | A | A | A | A | A | A | A
221.9251 | 415.888 | 5.1721 | 7.48 | A | A | A | A | A | A | A | A
198.3274 | 465.372 | 4.8692 | 8.37 | A | A | A | A | A | A | A | A
183.8317 | 502.068 | 5.9056 | 9.03 | A | A | A | A | A | A | A | A
163.5468 | 564.34 | 5.5835 | 10.15 | A | A | A | A | A | A | A | A
140.5588 | 656.636 | 5.1749 | 11.81 | A | A | A | A | A | A | A | A
125.4724 | 735.588 | 4.8723 | 13.23 | A | A | A | A | A | A | A | A
100.4235 | 919.068 | 3.8 | 16.53 | A | A | A | A | A | A | A | A
89.6813 | 1029.156 | 3.7 | 18.51 | A | A | A | A | A | A | A | A
75.7991 | 1217.64 | 3.4 | 21.9 | A | A | A | A | A | A | A | A
69.2821 | 1332.176 | 2.8 | 23.96 | A | A | A | A | A | A | A | A
66.4798 | 1388.332 | 3 | 24.97 | A | A | A | A | A | A | A | A
61.871 | 1491.748 | 2.5 | 26.83 | A | A | A | A | A | A | A | A
55.9865 | 1648.54 | 2.6 | 29.65 | A | A | A | A | A | A | A | A
53.154 | 1736.388 | 2.2 | 31.23 | A | A | A | A | A | A | A | A
45.4297 | 2031.624 | 2.1 | 36.54 | A | A | A | A | A | A | A | A
44.6477 | 2067.208 | 1.9 | 37.18 | A | A | A | A | A | A | A | A
37.9776 | 2430.276 | 2 | 43.71 | A | A | A | A | A | A | A | A
36.7989 | 2508.116 | 1.5 | 45.11 | A | A | A | A | A | A | A | A
32.1021 | 2875.076 | 1.6 | 51.71 | A | A | A | A | A | A | A | A
30.7635 | 3000.176 | 1.5 | 53.96 | A | A | A | A | A | A | A | A
| Nord High Efficiency |  |  | 90SH/4VR | 90LH/4VN
| 230/460V or 575V |  | ADD: | 141 | 141
Nord SK205E VFD
| 3PH, 380-480V |  | ADD: | 1716 | 1716 | 1716 | 1716
Pump 045/060/130 U2; Reducer SK3282AZH66
|  |  |  | 1429 | 1438 | 1521 | 1552 | 1682 | 1949 | 2613 | 1155
370.5357 | 249.088 | 16.3798 | 4.48 | A | A | A | A | A | A | A | A
292.2535 | 315.808 | 15.5538 | 5.68 | A | A | A | A | A | A | A | A
247.7612 | 372.52 | 14.4207 | 6.7 | A | A | A | A | A | A | A | A
199.7593 | 462.036 | 12.9492 | 8.31 | A | A | A | A | A | A | A | A
169.3878 | 544.88 | 13.6269 | 9.8 | A | A | A | A | A | A | A | A
145.8699 | 632.728 | 11.4836 | 11.38 | A | A | A | A | A | A | A | A
117.6471 | 784.516 | 9.6671 | 14.11 | A | A | A | A | A | A | A | A
99.5801 | 926.852 | 8.0304 | 16.67 | A | A | A | A | A | A | A | A
82.2597 | 1122.008 | 6.4839 | 20.18 | A | A | A | A | A | A | A | A
77.6427 | 1188.728 | 5.3755 | 21.38 | A | A | A | A | A | A | A | A
73.9421 | 1248.22 | 5.6721 | 22.45 | A | A | A | A | A | A | A | A
70.0127 | 1318.276 | 5.404 | 23.71 | A | A | A | A | A | A | A | A
64.1422 | 1438.928 | 5.2032 | 25.88 | A | A | A | A | A | A | A | A
57.8397 | 1595.72 | 4.8254 | 28.7 | A | A | A | A | A | A | A | A
51.9887 | 1775.308 | 4.3716 | 31.93 | A | A | A | A | A | A | A | A
43.9502 | 2100.012 | 3.4 | 37.77 | A | A | A | A | A | A | A | A
42.9829 | 2147.272 | 2.5 | 38.62 | A | A | A | A | A | A | A | A
39.505 | 2336.312 | 3.4 | 42.02 | A | A | A | A | A | A | A | A
37.0123 | 2493.66 | 2.6 | 44.85 | A | A | A | A | A | A | A | A
34.5545 | 2671.024 | 1.8 | 48.04 | A | A | A | A | A | A | A | A
31.3385 | 2945.132 | 2.5 | 52.97 | A | A | A | A | A | A | A | A
29.7544 | 3101.924 | 1.8 | 55.79 | A | A | A | A | A | A | A | A
25.889 | 3565.072 | 2.5 | 64.12 | A | A | A | A | A | A | A | A
25.1935 | 3663.484 | 1.8 | 65.89 | A | A | A | A | A | A | A | A
20.8124 | 4434.656 | 1.7 | 79.76 | A | A | A | A | A | A | A | A
18.7063 | 4933.944 | 1.7 | 88.74 | A | A | A | A | A | A | A | A
| Nord High Efficiency |  |  | 90SH/4VR | 90LH/4VN
| 230/460V or 575V |  | ADD: | 141 | 141
Nord SK205E VFD
| 3PH, 380-480V |  | ADD: | 1716 | 1716 | 1716 | 1716
Pump 045/060/130 U2; Reducer SK4282SWAZH66
|  |  |  | 2222 | 2231 | 2331 | 2362 | 2492 | 2759 | 3423 | 1965
Pump 180/220 U2; Reducer SK4282AZH66
|  |  |  | 1858 | 1867 | 1967 | 1998 | 2128 | 2395 | 3059 | 1601
273.9274 | 336.936 | 31.5193 | 6.06 | A | A | A | A | A | A | A | A
232.8191 | 396.428 | 26.8346 | 7.13 | A | A | A | A | A | A | A | A
199.2797 | 463.148 | 24.3054 | 8.33 | A | A | A | A | A | A | A | A
179.8483 | 513.188 | 28.1788 | 9.23 | A | A | A | A | A | A | A | A
152.9954 | 603.26 | 24.9395 | 10.85 | A | A | A | A | A | A | A | A
130.9148 | 705.008 | 21.9685 | 12.68 | A | A | A | A | A | A | A | A
109.2105 | 845.12 | 18.8494 | 15.2 | A | A | A | A | A | A | A | A
91.3091 | 1010.808 | 15.7597 | 18.18 | A | A | A | A | A | A | A | A
77.3893 | 1192.62 | 12.5111 | 21.45 | A | A | A | A | A | A | A | A
74.1402 | 1244.884 | 12.0782 | 22.39 | A | A | A | A | A | A | A | A
63.2381 | 1459.5 | 9.7506 | 26.25 | A | A | A | A | A | A | A | A
62.8074 | 1469.508 | 10.7621 | 26.43 | A | A | A | A | A | A | A | A
51.3296 | 1798.104 | 7.9734 | 32.34 | A | A | A | A | A | A | A | A
45.0964 | 2046.636 | 6.0538 | 36.81 | A | A | A | A | A | A | A | A
40.7462 | 2265.144 | 6.0795 | 40.74 | A | A | A | A | A | A | A | A
36.8479 | 2504.78 | 5.632 | 45.05 | A | A | A | A | A | A | A | A
18.3385 | 5032.912 | 2.7 | 90.52 | A | A | A | A | A | A | A | A
14.9847 | 6159.368 | 2.2 | 110.78 | A | A | A | A | A | A | A | A
| Nord High Efficiency |  |  | 90SH/4VR | 90LH/4VN
| 230/460V or 575V |  | ADD: | 141 | 141
Nord SK205E VFD
| 3PH, 380-480V |  | ADD: | 1716 | 1716 | 1716 | 1716

## 2 HP
| 2 HP |  |  | INTEGRAL |  | C-FACE |  |  |  |  | REDUCER w/NEMA C-FACE ADAPTER FRAME 56C OR 140TC | REDUCER w/NEMA C-FACE ADAPTER FRAME 180TC
GENERAL PURPOSE |  |  |  | NORD MOTOR |  | NORD MOTOR |  | BALDOR MOTOR
TRU-FITTM |  |  |  | 90L/4VR | 100L/4VN | 90LH/4VR | 100LH/4VN | VM3558T | VEM3558 | IDNM3587T
[6 empty] | 145TC | 182TC | 145TC | 56C | 145TC
RPM | INCH LBS | SERVICE FACTOR | GEAR RATIO | TEFC | TEFC | TEFC | TEFC | TEFC | TEFC | TENV
|  |  |  | 230/460V | 230/460V | 230/460V | 230/460V | 230/460V | 230/460V | 230/460V
|  |  |  | 5:1 CT | 10:1 CT | 5:1 CT | 10:1 CT | CONSTANT | 10:1 CT | 20:1 CT
Pump 06/015/018 U2; Reducer SK0282NB AZH
1660 | 75.8 |  |  | 906 | N/A | 1123 | N/A | 1280 | 1564 | 2249 | 726 | N/A
411.9107 | 305.474 | 2.5 | 4.03 | A | N/A | A | N/A | A | A | A | A | N/A
356.2232 | 353.228 | 2.4 | 4.66 | A | N/A | A | N/A | A | A | A | A | N/A
321.0832 | 391.886 | 2.5 | 5.17 | A | N/A | A | N/A | A | A | A | A | N/A
277.1285 | 454.042 | 2.4 | 5.99 | A | N/A | A | N/A | A | A | A | A | N/A
257.764 | 488.152 | 2.2 | 6.44 | A | N/A | A | N/A | A | A | A | A | N/A
222.8188 | 564.71 | 2.1 | 7.45 | A | N/A | A | N/A | A | A | A | A | N/A
188.6364 | 667.04 | 1.8 | 8.8 | A | N/A | A | N/A | A | A | A | A | N/A
172.1992 | 730.712 | 1.7 | 9.64 | A | N/A | A | N/A | A | A | A | A | N/A
151.184 | 832.284 | 1.6 | 10.98 | A | N/A | A | N/A | A | A | A | A | N/A
147.5556 | 852.75 | 1.5 | 11.25 | A | N/A | A | N/A | A | A | A | A | N/A
127.8891 | 983.884 | 1.4 | 12.98 | A | N/A | A | N/A | A | A | A | A | N/A
Pump 030/040 U2; Reducer SK2282AZH66
|  |  |  | 1174 | 1277 | 1327 | 1425 | 1484 | 1768 | 2453 | 930 | 963
368.071 | 341.858 | 4.8149 | 4.51 | A | A | A | A | A | A | A | A | A
290.2098 | 433.576 | 4.3268 | 5.72 | A | A | A | A | A | A | A | A | A
258.1649 | 487.394 | 4.1035 | 6.43 | A | A | A | A | A | A | A | A | A
221.9251 | 566.984 | 3.7938 | 7.48 | A | A | A | A | A | A | A | A | A
198.3274 | 634.446 | 3.5716 | 8.37 | A | A | A | A | A | A | A | A | A
183.8317 | 684.474 | 4.3318 | 9.03 | A | A | A | A | A | A | A | A | A
163.5468 | 769.37 | 4.0956 | 10.15 | A | A | A | A | A | A | A | A | A
140.5588 | 895.198 | 2.9 | 11.81 | A | A | A | A | A | A | A | A | A
125.4724 | 1002.834 | 2.8 | 13.23 | A | A | A | A | A | A | A | A | A
100.4235 | 1252.974 | 2.9 | 16.53 | A | A | A | A | A | A | A | A | A
89.6813 | 1403.058 | 2.8 | 18.51 | A | A | A | A | A | A | A | A | A
75.7991 | 1660.02 | 2.6 | 21.9 | A | A | A | A | A | A | A | A | A
69.2821 | 1816.168 | 2.1 | 23.96 | A | A | A | A | A | A | A | A | A
66.4798 | 1892.726 | 2.3 | 24.97 | A | A | A | A | A | A | A | A | A
61.871 | 2033.714 | 1.9 | 26.83 | A | A | A | A | A | A | A | A | A
55.9865 | 2247.47 | 2 | 29.65 | A | A | A | A | A | A | A | A | A
53.154 | 2367.234 | 1.7495 | 31.23 | A | A | A | A | A | A | A | A | A
45.4297 | 2769.732 | 1.6 | 36.54 | A | A | A | A | A | A | A | A | A
44.6477 | 2818.244 | 1.4 | 37.18 | A | N/A | A | N/A | A | A | A | A | N/A
37.9776 | 3313.218 | 1.5 | 43.71 | A | A | A | A | A | A | A | A | A
| Nord High Efficiency |  |  | 90LH/4VR | 100LH/4VN
| 230/460V or 575V |  | ADD: | 141 | 167
Nord SK205E VFD
| 3PH, 380-480V |  | ADD: | 1737 | 1744 | 1737 | 1744
Pump 045/060/130 U2; Reducer SK3282AZH66
|  |  |  | 1438 | 1544 | 1552 | 1651 | 1709 | 1993 | 2678 | 1155 | 1189
370.5357 | 339.584 | 12.0147 | 4.48 | A | A | A | A | A | A | A | A | A
292.2535 | 430.544 | 11.4088 | 5.68 | A | A | A | A | A | A | A | A | A
247.7612 | 507.86 | 10.5777 | 6.7 | A | A | A | A | A | A | A | A | A
199.7593 | 629.898 | 9.4984 | 8.31 | A | A | A | A | A | A | A | A | A
169.3878 | 742.84 | 9.9954 | 9.8 | A | A | A | A | A | A | A | A | A
145.8699 | 862.604 | 8.4233 | 11.38 | A | A | A | A | A | A | A | A | A
117.6471 | 1069.538 | 7.0909 | 14.11 | A | A | A | A | A | A | A | A | A
99.5801 | 1263.586 | 5.8904 | 16.67 | A | A | A | A | A | A | A | A | A
82.2597 | 1529.644 | 4.756 | 20.18 | A | A | A | A | A | A | A | A | A
77.6427 | 1620.604 | 3.943 | 21.38 | A | A | A | A | A | A | A | A | A
73.9421 | 1701.71 | 4.1605 | 22.45 | A | A | A | A | A | A | A | A | A
70.0127 | 1797.218 | 2.9 | 23.71 | A | A | A | A | A | A | A | A | A
64.1422 | 1961.704 | 3 | 25.88 | A | A | A | A | A | A | A | A | A
57.8397 | 2175.46 | 2.9 | 28.7 | A | A | A | A | A | A | A | A | A
51.9887 | 2420.294 | 2.9 | 31.93 | A | A | A | A | A | A | A | A | A
43.9502 | 2862.966 | 2.6 | 37.77 | A | A | A | A | A | A | A | A | A
42.9829 | 2927.396 | 1.9 | 38.62 | A | N/A | A | A | A | A | A | A | A
39.505 | 3185.116 | 2.6 | 42.02 | A | A | A | A | A | A | A | A | A
37.0123 | 3399.63 | 1.9 | 44.85 | A | N/A | A | A | A | A | A | A | A
34.5545 | 3641.432 | 1.3 | 48.04 | A | N/A | A | N/A | A | A | A | A | N/A
31.3385 | 4015.126 | 1.9 | 52.97 | A | N/A | A | A | A | A | A | A | A
29.7544 | 4228.882 | 1.3 | 55.79 | A | N/A | A | N/A | A | A | A | A | N/A
25.889 | 4860.296 | 1.8 | 64.12 | A | N/A | A | A | A | A | A | A | A
| Nord High Efficiency |  |  | 90LH/4VR | 100LH/4VN
| 230/460V or 575V |  | ADD: | 141 | 167
Nord SK205E VFD
| 3PH, 380-480V |  | ADD: | 1737 | 1744 | 1737 | 1744
Pump 045/060/130 U2; Reducer SK4282SWAZH66
|  |  |  | 2231 | 2337 | 2362 | 2497 | 2519 | 2803 | 3488 | 1965 | 2035
Pump 180/220 U2; Reducer SK4282AZH66
|  |  |  | 1867 | 1973 | 1998 | 2133 | 2155 | 2439 | 3124 | 1601 | 1671
353.1915 | 356.26 | 25.7116 | 4.7 | N/A | N/A | N/A | A | N/A | N/A | N/A | N/A | A
332 | 379 | 24.1689 | 5 | N/A | N/A | N/A | A | N/A | N/A | N/A | N/A | A
305.709 | 411.594 | 22.2549 | 5.43 | N/A | N/A | N/A | A | N/A | N/A | N/A | N/A | A
273.9274 | 459.348 | 23.1197 | 6.06 | A | A | A | A | A | A | A | A | A
232.8191 | 540.454 | 19.6835 | 7.13 | A | A | A | A | A | A | A | A | A
199.2797 | 631.414 | 17.8282 | 8.33 | A | A | A | A | A | A | A | A | A
179.8483 | 699.634 | 20.6694 | 9.23 | A | A | A | A | A | A | A | A | A
152.9954 | 822.43 | 18.2934 | 10.85 | A | A | A | A | A | A | A | A | A
130.9148 | 961.144 | 16.1141 | 12.68 | A | A | A | A | A | A | A | A | A
109.2105 | 1152.16 | 13.8262 | 15.2 | A | A | A | A | A | A | A | A | A
91.3091 | 1378.044 | 11.5599 | 18.18 | A | A | A | A | A | A | A | A | A
77.3893 | 1625.91 | 9.177 | 21.45 | A | A | A | A | A | A | A | A | A
74.1402 | 1697.162 | 8.8595 | 22.39 | A | A | A | A | A | A | A | A | A
63.2381 | 1989.75 | 7.1522 | 26.25 | A | A | A | A | A | A | A | A | A
62.8074 | 2003.394 | 7.8941 | 26.43 | A | A | A | A | A | A | A | A | A
62.1257 | 2025.376 | 6.9913 | 26.72 | N/A | N/A | N/A | A | N/A | N/A | N/A | N/A | A
51.8102 | 2428.632 | 6.5045 | 32.04 | N/A | N/A | N/A | A | N/A | N/A | N/A | N/A | A
51.3296 | 2451.372 | 5.8486 | 32.34 | A | A | A | A | A | A | A | A | A
45.6044 | 2759.12 | 4.4105 | 36.4 | N/A | N/A | N/A | A | N/A | N/A | N/A | N/A | A
45.0964 | 2790.198 | 4.4405 | 36.81 | A | A | A | A | A | A | A | A | A
43.3307 | 2903.898 | 6.0953 | 38.31 | N/A | N/A | N/A | A | N/A | N/A | N/A | N/A | A
40.7462 | 3088.092 | 4.4594 | 40.74 | A | A | A | A | A | A | A | A | A
38.0298 | 3308.67 | 4.2797 | 43.65 | N/A | A | N/A | A | N/A | N/A | N/A | N/A | A
36.8479 | 3414.79 | 3.1 | 45.05 | A | A | A | A | A | A | A | A | A
31.8008 | 3956.76 | 4.0662 | 52.2 | N/A | A | N/A | A | N/A | N/A | N/A | N/A | A
26.9481 | 4669.28 | 3.4003 | 61.6 | N/A | A | N/A | A | N/A | N/A | N/A | N/A | A
22.0188 | 5714.562 | 2.4609 | 75.39 | N/A | A | N/A | A | N/A | N/A | N/A | N/A | A
18.3385 | 6861.416 | 2.0637 | 90.52 | A | A | A | A | A | A | A | A | A
14.9847 | 8397.124 | 1.6863 | 110.78 | A | A | A | A | A | A | A | A | A
| Nord High Efficiency |  |  | 90LH/4VR | 100LH/4VN
| 230/460V or 575V |  | ADD: | 141 | 167
Nord SK205E VFD
| 3PH, 380-480V |  | ADD: | 1737 | 1744 | 1737 | 1744

## 3 HP
| 3 HP |  |  | INTEGRAL |  | C-FACE |  |  |  |  | REDUCER w/NEMA C-FACE ADAPTER FRAME 180TC
GENERAL PURPOSE |  |  |  | NORD MOTOR |  | NORD MOTOR |  | BALDOR MOTOR
TRU-FITTM |  |  |  | 100L/4VR | 100LA/4VN | 100LH/4VR | 112MH/4VN | VM3611T | VEM3661T | IDNM3661T
[6 empty] | 182TC | 184TC | 182TC | 182TC | 184TC
RPM | INCH LBS | SERVICE FACTOR | GEAR RATIO | TEFC | TEFC | TEFC | TEFC | TEFC | TEFC | TENV
|  |  |  | 230/460V | 230/460V | 230/460V | 230/460V | 230/460V | 230/460V | 230/460V
|  |  |  | 5:1 CT | 10:1 CT | 5:1 CT | 10:1 CT | CONSTANT | 10:1 CT | 20:1 CT
Pump 030/040 U2; Reducer SK2282AZH66
1705 | 108 |  |  | 1277 | 1303 | 1425 | 1647 | 1632 | 2098 | 2959 | 963
378.0488 | 487.08 | 3.3 | 4.51 | A | A | A | A | A | A | A | A
298.0769 | 617.76 | 3 | 5.72 | A | A | A | A | A | A | A | A
265.1633 | 694.44 | 2.8 | 6.43 | A | A | A | A | A | A | A | A
227.9412 | 807.84 | 2.6 | 7.48 | A | A | A | A | A | A | A | A
203.7037 | 903.96 | 2.4 | 8.37 | A | A | A | A | A | A | A | A
188.8151 | 975.24 | 3 | 9.03 | A | A | A | A | A | A | A | A
167.9803 | 1096.2 | 2.8 | 10.15 | A | A | A | A | A | A | A | A
144.3692 | 1275.48 | 2.6 | 11.81 | A | A | A | A | A | A | A | A
128.8738 | 1428.84 | 2.4 | 13.23 | A | A | A | A | A | A | A | A
103.1458 | 1785.24 | 2.3 | 16.53 | A | A | A | A | A | A | A | A
92.1124 | 1999.08 | 2.1 | 18.51 | A | A | A | A | A | A | A | A
77.8539 | 2365.2 | 1.7 | 21.9 | A | A | A | A | A | A | A | A
71.1603 | 2587.68 | 1.4 | 23.96 | A | A | A | A | A | A | A | A
68.2819 | 2696.76 | 1.6 | 24.97 | A | A | A | A | A | A | A | A
Pump 045/060/130 U2; Reducer SK3282AZH66
|  |  |  | 1544 | 1572 | 1651 | 1873 | 1858 | 2324 | 3185 | 1189
380.5804 | 483.84 | 8.4325 | 4.48 | A | A | A | A | A | A | A | A
300.1761 | 613.44 | 8.0073 | 5.68 | A | A | A | A | A | A | A | A
254.4776 | 723.6 | 7.424 | 6.7 | A | A | A | A | A | A | A | A
205.1745 | 897.48 | 6.6664 | 8.31 | A | A | A | A | A | A | A | A
173.9796 | 1058.4 | 7.0153 | 9.8 | A | A | A | A | A | A | A | A
149.8243 | 1229.04 | 5.9119 | 11.38 | A | A | A | A | A | A | A | A
120.8363 | 1523.88 | 4.9768 | 14.11 | A | A | A | A | A | A | A | A
102.2795 | 1800.36 | 4.1342 | 16.67 | A | A | A | A | A | A | A | A
84.4896 | 2179.44 | 3.1 | 20.18 | A | A | A | A | A | A | A | A
79.7474 | 2309.04 | 2.7 | 21.38 | A | A | A | A | A | A | A | A
75.9465 | 2424.6 | 2.8 | 22.45 | A | A | A | A | A | A | A | A
71.9106 | 2560.68 | 2.5 | 23.71 | A | A | A | A | A | A | A | A
65.881 | 2795.04 | 2.6 | 25.88 | A | A | A | A | A | A | A | A
59.4077 | 3099.6 | 2.4 | 28.7 | A | A | A | A | A | A | A | A
53.3981 | 3448.44 | 2.2 | 31.93 | A | A | A | A | A | A | A | A
45.1416 | 4079.16 | 1.8 | 37.77 | A | A | A | A | A | A | A | A
40.5759 | 4538.16 | 1.8 | 42.02 | A | A | A | A | A | A | A | A
| Nord High Efficiency |  |  | 100LH/4VR | 112MH/4VN
| 230/460V or 575V |  | ADD: | 167 | 287
Nord SK205E VFD
| 3PH, 380-480V |  | ADD: | 2014 | 2021 | 2014 | 2021
Pump 045/060/130 U2; Reducer SK4282SWAZH66
|  |  |  | 2337 | 2364 | 2497 | 2719 | 2704 | 3170 | 4031 | 2035
Pump 180/220 U2; Reducer SK4282AZH66
|  |  |  | 1973 | 2000 | 2133 | 2355 | 2340 | 2806 | 3667 | 1671
362.766 | 507.6 | 18.0457 | 4.7 | N/A | N/A | A | A | A | A | A | A
341 | 540 | 16.963 | 5 | N/A | N/A | A | A | A | A | A | A
313.9963 | 586.44 | 15.6197 | 5.43 | N/A | N/A | A | A | A | A | A | A
281.3531 | 654.48 | 16.2266 | 6.06 | A | A | A | A | A | A | A | A
239.1304 | 770.04 | 13.8149 | 7.13 | A | A | A | A | A | A | A | A
204.6819 | 899.64 | 12.5128 | 8.33 | A | A | A | A | A | A | A | A
184.7237 | 996.84 | 14.5068 | 9.23 | A | A | A | A | A | A | A | A
157.1429 | 1171.8 | 12.8392 | 10.85 | A | A | A | A | A | A | A | A
134.4637 | 1369.44 | 11.3097 | 12.68 | A | A | A | A | A | A | A | A
112.1711 | 1641.6 | 9.7039 | 15.2 | A | A | A | A | A | A | A | A
93.7844 | 1963.44 | 8.1133 | 18.18 | A | A | A | A | A | A | A | A
79.4872 | 2316.6 | 6.4409 | 21.45 | A | A | A | A | A | A | A | A
76.1501 | 2418.12 | 6.2181 | 22.39 | A | A | A | A | A | A | A | A
64.9524 | 2835 | 5.0198 | 26.25 | A | A | A | A | A | A | A | A
64.51 | 2854.44 | 5.5405 | 26.43 | A | A | A | A | A | A | A | A
63.8099 | 2885.76 | 4.9069 | 26.72 | N/A | N/A | A | A | A | A | A | A
53.2147 | 3460.32 | 4.5652 | 32.04 | N/A | N/A | A | A | A | A | A | A
52.7211 | 3492.72 | 3.4 | 32.34 | A | A | A | A | A | A | A | A
46.8407 | 3931.2 | 3 | 36.4 | A | A | A | A | A | A | A | A
46.3189 | 3975.48 | 2.9 | 36.81 | A | A | A | A | A | A | A | A
44.5054 | 4137.48 | 4.278 | 38.31 | A | A | A | A | A | A | A | A
41.8508 | 4399.92 | 3 | 40.74 | A | A | A | A | A | A | A | A
39.0607 | 4714.2 | 2.9 | 43.65 | A | A | A | A | A | A | A | A
37.8468 | 4865.4 | 2.8 | 45.05 | A | A | A | A | A | A | A | A
32.6628 | 5637.6 | 2.8 | 52.2 | A | A | A | A | A | A | A | A
27.6786 | 6652.8 | 2.3 | 61.6 | A | A | A | A | A | A | A | A
22.6157 | 8142.12 | 1.7 | 75.39 | A | A | A | A | A | A | A | A
18.8356 | 9776.16 | 1.4 | 90.52 | A | A | A | A | A | A | A | A
| Nord High Efficiency |  |  | 100LH/4VR | 112MH/4VN
| 230/460V or 575V |  | ADD: | 167 | 287
Nord SK205E VFD
| 3PH, 380-480V |  | ADD: | 2014 | 2021 | 2014 | 2021

## 5 HP
| 5 HP |  |  | INTEGRAL |  | C-FACE |  |  |  |  | REDUCER w/NEMA C-FACE ADAPTER FRAME 180TC | REDUCER w/NEMA C-FACE ADAPTER FRAME 210TC
GENERAL PURPOSE |  |  |  | NORD MOTOR |  | NORD MOTOR |  | BALDOR MOTOR
TRU-FITTM |  |  |  | 100LA/4VR | 132S/4VN | 112MH/4VR | 132SH/4VN | VM3615T | VEM3665T | IDNM3665T
[6 empty] | 184TC | 213TC | 184TC | 184TC | 184TC
RPM | INCH LBS | SERVICE FACTOR | GEAR RATIO | TEFC | TEFC | TEFC | TEFC | TEFC | TEFC | TENV
|  |  |  | 230/460V | 230/460V | 230/460V | 230/460V | 230/460V | 230/460V | 230/460V
|  |  |  | 5:1 CT | 10:1 CT | 5:1 CT | 10:1 CT | CONSTANT | 10:1 CT | 20:1 CT
Pump 030/040 U2; Reducer SK2282AZH66
1725 | 180 |  |  | 1303 | N/A | 1647 | N/A | 1729 | 2124 | 3189 | 963 | N/A
382.4834 | 811.8 | 2 | 4.51 | A | N/A | A | N/A | A | A | A | A | N/A
301.5734 | 1029.6 | 1.8 | 5.72 | A | N/A | A | N/A | A | A | A | A | N/A
268.2737 | 1157.4 | 1.7 | 6.43 | A | N/A | A | N/A | A | A | A | A | N/A
230.615 | 1346.4 | 1.6 | 7.48 | A | N/A | A | N/A | A | A | A | A | N/A
206.0932 | 1506.6 | 1.5 | 8.37 | A | N/A | A | N/A | A | A | A | A | N/A
191.0299 | 1625.4 | 1.8 | 9.03 | A | N/A | A | N/A | A | A | A | A | N/A
169.9507 | 1827 | 1.7 | 10.15 | A | N/A | A | N/A | A | A | A | A | N/A
146.0627 | 2125.8 | 1.6 | 11.81 | A | N/A | A | N/A | A | A | A | A | N/A
130.3855 | 2381.4 | 1.5 | 13.23 | A | N/A | A | N/A | A | A | A | A | N/A
104.3557 | 2975.4 | 1.4 | 16.53 | A | N/A | A | N/A | A | A | A | A | N/A
Pump 045/060/130 U2; Reducer SK3282AZH66
|  |  |  | 1572 | 2024 | 1873 | 2188 | 1955 | 2350 | 3415 | 1189 | 1258
385.0446 | 806.4 | 2.3 | 4.48 | A | A | A | A | A | A | A | A | A
303.6972 | 1022.4 | 2.2 | 5.68 | A | A | A | A | A | A | A | A | A
257.4627 | 1206 | 2.1 | 6.7 | A | A | A | A | A | A | A | A | A
207.5812 | 1495.8 | 1.9 | 8.31 | A | A | A | A | A | A | A | A | A
176.0204 | 1764 | 2.1 | 9.8 | A | A | A | A | A | A | A | A | A
151.5817 | 2048.4 | 2.1 | 11.38 | A | A | A | A | A | A | A | A | A
122.2537 | 2539.8 | 1.9 | 14.11 | A | A | A | A | A | A | A | A | A
103.4793 | 3000.6 | 1.9 | 16.67 | A | A | A | A | A | A | A | A | A
85.4807 | 3632.4 | 1.9 | 20.18 | A | N/A | A | A | A | A | A | A | A
80.6829 | 3848.4 | 1.6 | 21.38 | A | N/A | A | A | A | A | A | A | A
76.8374 | 4041 | 1.7 | 22.45 | A | N/A | A | A | A | A | A | A | A
72.7541 | 4267.8 | 1.5 | 23.71 | A | N/A | A | A | A | A | A | A | A
66.6538 | 4658.4 | 1.6 | 25.88 | A | N/A | A | A | A | A | A | A | A
60.1045 | 5166 | 1.5 | 28.7 | A | N/A | A | A | A | A | A | A | A
| Nord High Efficiency |  |  | 112MH/4VR | 132SH/4VN
| 230/460V or 575V |  | ADD: | 287 | 324
Nord SK205E VFD
| 3PH, 380-480V |  | ADD: | 2206 | 2226 | 2206 | 2226
Pump 045/060/130 U2; Reducer SK4282SWAZH66
|  |  |  | 2364 | 2818 | 2719 | 3037 | 2801 | 3196 | 4261 | 2035 | 2107
Pump 180/220 U2; Reducer SK4282AZH66
|  |  |  | 2000 | 2454 | 2355 | 2673 | 2437 | 2832 | 3897 | 1671 | 1743
367.0213 | 846 | 10.8274 | 4.7 | N/A | A | A | A | A | A | A | A | A
345 | 900 | 10.1778 | 5 | N/A | A | A | A | A | A | A | A | A
317.6796 | 977.4 | 9.3718 | 5.43 | N/A | A | A | A | A | A | A | A | A
284.6535 | 1090.8 | 2.5 | 6.06 | A | A | A | A | A | A | A | A | A
241.9355 | 1283.4 | 2.4 | 7.13 | A | A | A | A | A | A | A | A | A
207.0828 | 1499.4 | 2.3 | 8.33 | A | A | A | A | A | A | A | A | A
186.8906 | 1661.4 | 2.5 | 9.23 | A | A | A | A | A | A | A | A | A
158.9862 | 1953 | 2.4 | 10.85 | A | A | A | A | A | A | A | A | A
136.041 | 2282.4 | 2.3 | 12.68 | A | A | A | A | A | A | A | A | A
113.4868 | 2736 | 2.3 | 15.2 | A | A | A | A | A | A | A | A | A
94.8845 | 3272.4 | 2.3 | 18.18 | A | A | A | A | A | A | A | A | A
80.4196 | 3861 | 2.3 | 21.45 | A | A | A | A | A | A | A | A | A
77.0433 | 4030.2 | 2.1 | 22.39 | A | A | A | A | A | A | A | A | A
65.7143 | 4725 | 2.3 | 26.25 | A | A | A | A | A | A | A | A | A
65.2667 | 4757.4 | 2.1 | 26.43 | A | A | A | A | A | A | A | A | A
64.5584 | 4809.6 | 2.9441 | 26.72 | N/A | A | A | A | A | A | A | A | A
53.839 | 5767.2 | 2.7391 | 32.04 | N/A | A | A | A | A | A | A | A | A
53.3395 | 5821.2 | 2.1 | 32.34 | A | A | A | A | A | A | A | A | A
47.3901 | 6552 | 1.8 | 36.4 | A | A | A | A | A | A | A | A | A
46.8623 | 6625.8 | 1.7 | 36.81 | A | A | A | A | A | A | A | A | A
45.0274 | 6895.8 | 1.8 | 38.31 | N/A | A | A | A | A | A | A | A | A
42.3417 | 7333.2 | 1.8 | 40.74 | A | A | A | A | A | A | A | A | A
39.5189 | 7857 | 1.8022 | 43.65 | A | A | A | A | A | A | A | A | A
38.2908 | 8109 | 1.7397 | 45.05 | A | A | A | A | A | A | A | A | A
33.046 | 9396 | 1.7123 | 52.2 | A | A | A | A | A | A | A | A | A
28.0032 | 11088 | 1.4319 | 61.6 | A | A | A | A | A | A | A | A | A
| Nord High Efficiency |  |  | 112MH/4VR | 132SH/4VN
| 230/460V or 575V |  | ADD: | 287 | 324
Nord SK205E VFD
| 3PH, 380-480V |  | ADD: | 2206 | 2226 | 2206 | 2226
Pump 320 U2; Reducer SK5282AZH66
|  |  |  | 2691 | 3143 | 3040 | 3358 | 3122 | 3517 | 4582 | 2356 | 2428
399.3056 |  |  | 4.32 | N/A | N/A | N/A | N/A | N/A | N/A | N/A | N/A | N/A
344.3114 |  |  | 5.01 | N/A | N/A | N/A | N/A | N/A | N/A | N/A | N/A | N/A
326.087 |  |  | 5.29 | N/A | N/A | N/A | N/A | N/A | N/A | N/A | N/A | N/A
302.1016 |  |  | 5.71 | N/A | N/A | N/A | N/A | N/A | N/A | N/A | N/A | N/A
272.5118 | 1139.4 | 27.3667 | 6.33 | A | A | A | A | A | A | A | A | A
240.5858 | 1290.6 | 24.6978 | 7.17 | A | A | A | A | A | A | A | A | A
198.2759 | 1566 | 22.2286 | 8.7 | A | A | A | A | A | A | A | A | A
182.3467 | 1702.8 | 19.9231 | 9.46 | A | A | A | A | A | A | A | A | A
161.0644 | 1927.8 | 19.128 | 10.71 | A | A | A | A | A | A | A | A | A
132.6923 | 2340 | 16.5719 | 13 | A | A | A | A | A | A | A | A | A
112.1586 | 2768.4 | 13.8528 | 15.38 | A | A | A | A | A | A | A | A | A
98.0671 | 3166.2 | 12.8114 | 17.59 | A | A | A | A | A | A | A | A | A
91.3665 | 3398.4 | 2.4 | 18.88 | A | A | A | A | A | A | A | A | A
84.725 | 3664.8 | 2.1 | 20.36 | A | A | A | A | A | A | A | A | A
69 | 4500 | 2.1 | 25 | A | A | A | A | A | A | A | A | A
56.5574 | 5490 | 2.2 | 30.5 | A | A | A | A | A | A | A | A | A
51.6004 | 6017.4 | 2.4 | 33.43 | A | A | A | A | A | A | A | A | A
48.6464 | 6382.8 | 1.5 | 35.46 | N/A | A | A | A | A | A | A | A | A
42.2794 | 7344 | 2.2 | 40.8 | A | A | A | A | A | A | A | A | A
41.1302 | 7549.2 | 1.5 | 41.94 | N/A | A | A | A | A | A | A | A | A
36.4925 | 8508.6 | 2.5 | 47.27 | A | A | A | A | A | A | A | A | A
33.5017 | 9268.2 | 5.1484 | 51.49 | N/A | A | A | A | A | A | A | A | A
31.0531 | 9999 | 1.9 | 55.55 | A | A | A | A | A | A | A | A | A
30.8587 | 10062 | 2.3 | 55.9 | A | A | A | A | A | A | A | A | A
25.1348 | 12353.4 | 2.1 | 68.63 | A | A | A | A | A | A | A | A | A
18.7888 | 16525.8 | 1.5 | 91.81 | A | A | A | A | A | A | A | A | A
| Nord High Efficiency |  |  | 112MH/4VR | 132SH/4VN
| 230/460V or 575V |  | ADD: | 287 | 324
Nord SK205E VFD
| 3PH, 380-480V |  | ADD: | 2206 | 2226 | 2206 | 2226

## 7.5 HP
| 7.5 HP |  |  | INTEGRAL |  | C-FACE |  |  |  |  | REDUCER w/NEMA C-FACE ADAPTER FRAME 210TC | REDUCER w/NEMA C-FACE ADAPTER FRAME 250TC
GENERAL PURPOSE |  |  |  | NORD MOTOR |  | NORD MOTOR |  | BALDOR MOTOR
TRU-FITTM |  |  |  | 132S/4VR | 132M/4VN | 132SH/4VR | 132MH/4VN | VM3710T | VEM3770T | IDNM2237T
[6 empty] | 213TC | 215TC | 213TC | 213TC | 254TC
RPM | INCH LBS | SERVICE FACTOR | GEAR RATIO | TEFC | TEFC | TEFC | TEFC | TEFC | TEFC | TENV
|  |  |  | 230/460V | 230/460V | 230/460V | 230/460V | 230/460V | 230/460V | 230/460V
|  |  |  | 5:1 CT | 10:1 CT | 5:1 CT | 10:1 CT | CONSTANT | 10:1 CT | 20:1 CT
Pump 045/060/130 U2; Reducer SK3282AZH66
1735 | 267 |  |  | 2024 | 2125 | 2188 | 2264 | 2279 | 2835 | N/A | 1258 | N/A
387.2768 | 1196.16 | 3.3 | 4.48 | A | A | A | A | A | A | N/A | A | N/A
305.4577 | 1516.56 | 3.2 | 5.68 | A | A | A | A | A | A | N/A | A | N/A
258.9552 | 1788.9 | 2.9 | 6.7 | A | A | A | A | A | A | N/A | A | N/A
208.7846 | 2218.77 | 2.6 | 8.31 | A | A | A | A | A | A | N/A | A | N/A
177.0408 | 2616.6 | 2.8 | 9.8 | A | A | A | A | A | A | N/A | A | N/A
152.4605 | 3038.46 | 2.3 | 11.38 | A | A | A | A | A | A | N/A | A | N/A
122.9624 | 3767.37 | 2 | 14.11 | A | A | A | A | A | A | N/A | A | N/A
104.0792 | 4450.89 | 1.6 | 16.67 | A | A | A | A | A | A | N/A | A | N/A
Pump 045/060/130 U2; Reducer SK4282SWAZH66
|  |  |  | 2818 | 2918 | 3037 | 3113 | 3128 | 3684 | 5228 | 2107 | 2141
Pump 180/220 U2; Reducer SK4282AZH66
|  |  |  | 2454 | 2554 | 2673 | 2749 | 2764 | 3320 | 4864 | 1743 | 1777
369.1489 | 1254.9 | 7.2994 | 4.7 | A | A | A | A | A | A | A | A | A
347 | 1335 | 6.8614 | 5 | A | A | A | A | A | A | A | A | A
319.5212 | 1449.81 | 6.3181 | 5.43 | A | A | A | A | A | A | A | A | A
286.3036 | 1618.02 | 6.5636 | 6.06 | A | A | A | A | A | A | A | A | A
243.338 | 1903.71 | 5.588 | 7.13 | A | A | A | A | A | A | A | A | A
208.2833 | 2224.11 | 5.0614 | 8.33 | A | A | A | A | A | A | A | A | A
187.974 | 2464.41 | 5.8679 | 9.23 | A | A | A | A | A | A | A | A | A
159.9078 | 2896.95 | 5.1934 | 10.85 | A | A | A | A | A | A | A | A | A
136.8297 | 3385.56 | 4.5747 | 12.68 | A | A | A | A | A | A | A | A | A
114.1447 | 4058.4 | 3.2 | 15.2 | A | A | A | A | A | A | A | A | A
95.4345 | 4854.06 | 3.2 | 18.18 | A | A | A | A | A | A | A | A | A
80.8858 | 5727.15 | 2.6 | 21.45 | A | A | A | A | A | A | A | A | A
77.49 | 5978.13 | 2.5 | 22.39 | A | A | A | A | A | A | A | A | A
66.0952 | 7008.75 | 2 | 26.25 | A | A | A | A | A | A | A | A | A
65.6451 | 7056.81 | 2.2 | 26.43 | A | A | A | A | A | A | A | A | A
64.9326 | 7134.24 | 1.9 | 26.72 | A | A | A | A | A | A | N/A | A | N/A
54.1511 | 8554.68 | 1.8 | 32.04 | A | A | A | A | A | A | N/A | A | N/A
53.6487 | 8634.78 | 1.6 | 32.34 | A | A | A | A | A | A | A | A | A
| Nord High Efficiency |  |  | 132SH/4VR | 132MH/4VN
| 230/460V or 575V |  | ADD: | 324 | 324
Nord SK205E VFD
| 3PH, 380-480V |  | ADD: | 2585 | 2585 | 2585 | 2585
Pump 320 U2; Reducer SK5282AZH66
|  |  |  | 3143 | 3244 | 3358 | 3434 | 3449 | 4005 | 5548 | 2428 | 2461
402 | 1153 | 17.6415 | 4.32 | N/A | N/A | N/A | N/A | N/A | N/A | A | N/A | A
346 | 1338 | 16.6833 | 5.01 | N/A | N/A | N/A | N/A | N/A | N/A | A | N/A | A
328 | 1412 | 16.2655 | 5.29 | N/A | N/A | N/A | N/A | N/A | N/A | A | N/A | A
304 | 1525 | 15.4991 | 5.71 | N/A | N/A | N/A | N/A | N/A | N/A | A | N/A | A
274.0916 | 1690.11 | 16.42 | 6.33 | A | A | A | A | A | A | A | A | A
241.9805 | 1914.39 | 14.8187 | 7.17 | A | A | A | A | A | A | A | A | A
199.4253 | 2322.9 | 13.3372 | 8.7 | A | A | A | A | A | A | A | A | A
183.4038 | 2525.82 | 11.9538 | 9.46 | A | A | A | A | A | A | A | A | A
161.9981 | 2859.57 | 11.4768 | 10.71 | A | A | A | A | A | A | A | A | A
133.4615 | 3471 | 9.9432 | 13 | A | A | A | A | A | A | A | A | A
112.8088 | 4106.46 | 8.3117 | 15.38 | A | A | A | A | A | A | A | A | A
98.6356 | 4696.53 | 7.6868 | 17.59 | A | A | A | A | A | A | A | A | A
91.8962 | 5040.96 | 6.7708 | 18.88 | A | A | A | A | A | A | A | A | A
85.2161 | 5436.12 | 7.4861 | 20.36 | A | A | A | A | A | A | A | A | A
69.4 | 6675 | 5.7033 | 25 | A | A | A | A | A | A | A | A | A
56.8852 | 8143.5 | 3.1 | 30.5 | A | A | A | A | A | A | A | A | A
51.8995 | 8925.81 | 2.2 | 33.43 | A | A | A | A | A | A | A | A | A
48.9284 | 9467.82 | 2.5 | 35.46 | A | A | A | A | A | A | N/A | A | N/A
42.5245 | 10893.6 | 2 | 40.8 | A | A | A | A | A | A | A | A | A
41.3686 | 11197.98 | 2.5 | 41.94 | A | A | A | A | A | A | N/A | A | N/A
36.704 | 12621.09 | 1.7 | 47.27 | A | N/A | A | A | A | A | N/A | A | N/A
33.6959 | 13747.83 | 2 | 51.49 | A | A | A | A | A | A | N/A | A | N/A
31.0376 | 14925.3 | 1.5 | 55.9 | A | N/A | A | A | A | A | N/A | A | N/A
25.2805 | 18324.21 | 1.4 | 68.63 | A | N/A | A | A | A | A | N/A | A | N/A
| Nord High Efficiency |  |  | 132SH/4VR | 132MH/4VN
| 230/460V or 575V |  | ADD: | 324 | 324
Nord SK205E VFD
| 3PH, 380-480V |  | ADD: | 2585 | 2585 | 2585 | 2585
Pump 320 U2; Reducer SK6282SWAZH66
|  |  |  | 5125 | 5221 | 5474 | 5550 | 5565 | 6121 | 8345 | 4544 | 5258
395.2164 |  |  | 4.39 | N/A | N/A | N/A | N/A | N/A | N/A | N/A | N/A | N/A
355.5328 | 1302.96 | 21.7224 | 4.88 | N/A | N/A | A | A | A | A | A | A | A
315.4545 | 1468.5 | 20.4798 | 5.5 | N/A | N/A | A | A | A | A | A | A | A
300.173 | 1543.26 | 19.8539 | 5.78 | N/A | N/A | A | A | A | A | A | A | A
257.4184 | 1799.58 | 21.8117 | 6.74 | A | A | A | A | A | A | A | A | A
221.867 | 2087.94 | 16.8627 | 7.82 | A | A | A | A | A | A | A | A | A
184.771 | 2507.13 | 14.4202 | 9.39 | A | A | A | A | A | A | A | A | A
163.0639 | 2840.88 | 19.9347 | 10.64 | A | A | A | A | A | A | A | A | A
140.4858 | 3297.45 | 17.4732 | 12.35 | A | A | A | A | A | A | A | A | A
116.9926 | 3959.61 | 14.8363 | 14.83 | A | A | A | A | A | A | A | A | A
92.7807 | 4992.9 | 11.6396 | 18.7 | A | A | A | A | A | A | A | A | A
75.5991 | 6127.65 | 9.7156 | 22.95 | A | A | A | A | A | A | A | A | A
66.6027 | 6955.35 | 8.5556 | 26.05 | A | A | A | A | A | A | A | A | A
58.0268 | 7983.3 | 7.4604 | 29.9 | A | A | A | A | A | A | A | A | A
43.9463 | 10541.16 | 2.6 | 39.48 | A | A | A | A | A | A | A | A | A
28.4054 | 16308.36 | 2.4 | 61.08 | A | A | A | A | A | A | A | A | A
26.5128 | 17472.48 | 1.7 | 65.44 | A | N/A | A | A | A | A | N/A | A | N/A
21.5984 | 21448.11 | 1.7 | 80.33 | A | N/A | A | A | A | A | N/A | A | N/A
| Nord High Efficiency |  |  | 132SH/4VR | 132MH/4VN
| 230/460V or 575V |  | ADD: | 324 | 324
Nord SK205E VFD
| 3PH, 380-480V |  | ADD: | 2585 | 2585 | 2585 | 2585

## 10 HP
| 10 HP |  |  | INTEGRAL |  | C-FACE |  |  |  |  | REDUCER w/NEMA C-FACE ADAPTER FRAME 210TC | REDUCER w/NEMA C-FACE ADAPTER FRAME 250TC
GENERAL PURPOSE |  |  |  | NORD MOTOR |  | NORD MOTOR |  | BALDOR MOTOR
TRU-FITTM |  |  |  | 132M/4VR | 160M/4VN | 132MH/4VR | 160MH/4VN | VM3714T | VEM3774T | IDNM2238T
[6 empty] | 215TC | 254TC-TW* | 215TC | 215TC | 256TC
RPM | INCH LBS | SERVICE FACTOR | GEAR RATIO | TEFC | TEFC | TEFC | TEFC | TEFC | TEFC | TENV
|  |  |  | 230/460V | 230/460V | 230/460V | 230/460V | 230/460V | 230/460V | 230/460V
|  |  |  | 5:1 CT | 10:1 CT | 5:1 CT | 10:1 CT | CONSTANT | 10:1 CT | 20:1 CT
Pump 045/060/130 U2; Reducer SK3282AZH66
1735 | 363 |  |  | 2125 | N/A | 2264 | N/A | 2474 | 3008 | N/A | 1258 | N/A
387.2768 | 1626.24 | 2.5 | 4.48 | A | N/A | A | N/A | A | A | N/A | A | N/A
305.4577 | 2061.84 | 2.4 | 5.68 | A | N/A | A | N/A | A | A | N/A | A | N/A
258.9552 | 2432.1 | 2.2 | 6.7 | A | N/A | A | N/A | A | A | N/A | A | N/A
208.7846 | 3016.53 | 2 | 8.31 | A | N/A | A | N/A | A | A | N/A | A | N/A
177.0408 | 3557.4 | 2.1 | 9.8 | A | N/A | A | N/A | A | A | N/A | A | N/A
152.4605 | 4130.94 | 1.8 | 11.38 | A | N/A | A | N/A | A | A | N/A | A | N/A
122.9624 | 5121.93 | 1.5 | 14.11 | A | N/A | A | N/A | A | A | N/A | A | N/A
Pump 045/060/130 U2; Reducer SK4282SWAZH66
|  |  |  | 2918 | 3619 | 3113 | 4118 | 3323 | 3857 | 5371 | 2107 | 2141
Pump 180/220 U2; Reducer SK4282AZH66
|  |  |  | 2554 | 3255 | 2749 | 3754 | 2959 | 3493 | 5007 | 1743 | 1777
369.1489 | 1706.1 | 5.369 | 4.7 | A | A | A | A | A | A | A | A | A
347 | 1815 | 5.0468 | 5 | A | A | A | A | A | A | A | A | A
319.5212 | 1971.09 | 4.6472 | 5.43 | A | A | A | A | A | A | A | A | A
286.3036 | 2199.78 | 4.8278 | 6.06 | A | A | A | A | A | A | A | A | A
243.338 | 2588.19 | 4.1102 | 7.13 | A | A | A | A | A | A | A | A | A
208.2833 | 3023.79 | 3.7228 | 8.33 | A | A | A | A | A | A | A | A | A
187.974 | 3350.49 | 4.3161 | 9.23 | A | A | A | A | A | A | A | A | A
159.9078 | 3938.55 | 2.6 | 10.85 | A | A | A | A | A | A | A | A | A
136.8297 | 4602.84 | 2.4 | 12.68 | A | A | A | A | A | A | A | A | A
114.1447 | 5517.6 | 2.4 | 15.2 | A | A | A | A | A | A | A | A | A
95.4345 | 6599.34 | 2.4 | 18.18 | A | A | A | A | A | A | A | A | A
80.8858 | 7786.35 | 1.9 | 21.45 | A | A | A | A | A | A | A | A | A
77.49 | 8127.57 | 1.8 | 22.39 | A | A | A | A | A | A | A | A | A
66.0952 | 9528.75 | 1.5 | 26.25 | A | A | A | A | A | A | A | A | A
65.6451 | 9594.09 | 1.6 | 26.43 | A | A | A | A | A | A | A | A | A
64.9326 | 9699.36 | 1.5 | 26.72 | A | N/A | A | N/A | A | A | N/A | A | N/A
54.1511 | 11630.52 | 1.4 | 32.04 | A | N/A | A | N/A | A | A | N/A | A | N/A
* Thermostat (TW) Included
| Nord High Efficiency |  |  | 132MH/4VR | 160MH/4VN
| 230/460V or 575V |  | ADD: | 324 | 350
Nord SK205E VFD
| 3PH, 380-480V |  | ADD: | 2845 | N/A | 2845 | N/A
Pump 320 U2; Reducer SK5282AZH66
|  |  |  | 3244 | 3945 | 3434 | 4438 | 3644 | 4178 | 5691 | 2428 | 2461
401.6204 | 1568.16 | 11.8931 | 4.32 | N/A | A | N/A | A | N/A | N/A | A | N/A | A
346.3074 | 1818.63 | 11.2472 | 5.01 | N/A | A | N/A | A | N/A | N/A | A | N/A | A
327.9773 | 1920.27 | 10.9655 | 5.29 | N/A | A | N/A | A | N/A | N/A | A | N/A | A
303.8529 | 2072.73 | 10.4488 | 5.71 | N/A | A | N/A | A | N/A | N/A | A | N/A | A
274.0916 | 2297.79 | 2.2 | 6.33 | A | A | A | A | A | A | A | A | A
241.9805 | 2602.71 | 9.9901 | 7.17 | A | A | A | A | A | A | A | A | A
199.4253 | 3158.1 | 8.9913 | 8.7 | A | A | A | A | A | A | A | A | A
183.4038 | 3433.98 | 8.0588 | 9.46 | A | A | A | A | A | A | A | A | A
161.9981 | 3887.73 | 7.7372 | 10.71 | A | A | A | A | A | A | A | A | A
133.4615 | 4719 | 6.7033 | 13 | A | A | A | A | A | A | A | A | A
112.8088 | 5582.94 | 5.6034 | 15.38 | A | A | A | A | A | A | A | A | A
98.6356 | 6385.17 | 5.1821 | 17.59 | A | A | A | A | A | A | A | A | A
91.8962 | 6853.44 | 2.9 | 18.88 | A | A | A | A | A | A | A | A | A
85.2161 | 7390.68 | 2.6 | 20.36 | A | A | A | A | A | A | A | A | A
69.4 | 9075 | 2.6 | 25 | A | A | A | A | A | A | A | A | A
56.8852 | 11071.5 | 2.3 | 30.5 | A | A | A | A | A | A | A | A | A
51.8995 | 12135.09 | 1.7 | 33.43 | A | A | A | A | A | A | A | A | A
48.9284 | 12871.98 | 1.9 | 35.46 | A | N/A | A | N/A | A | A | N/A | A | N/A
42.5245 | 14810.4 | 1.5 | 40.8 | A | A | A | A | A | A | A | A | A
41.3686 | 15224.22 | 1.9 | 41.94 | A | N/A | A | N/A | A | A | N/A | A | N/A
33.6959 | 18690.87 | 1.5 | 51.49 | A | N/A | A | N/A | A | A | N/A | A | N/A
* Thermostat (TW) Included
| Nord High Efficiency |  |  | 132MH/4VR | 160MH/4VN
| 230/460V or 575V |  | ADD: | 324 | 350
Nord SK205E VFD
| 3PH, 380-480V |  | ADD: | 2845 | N/A | 2845 | N/A
Pump 320 U2; Reducer SK6282SWAZH66
|  |  |  | 5221 | 6084 | 5550 | 7235 | 5760 | 6294 | 8488 | 4544 | 5258
355.5328 | 1771.44 | 14.6443 | 4.88 | N/A | A | A | A | A | A | A | A | A
315.4545 | 1996.5 | 13.8066 | 5.5 | N/A | A | A | A | A | A | A | A | A
300.173 | 2098.14 | 13.3847 | 5.78 | N/A | A | A | A | A | A | A | A | A
257.4184 | 2446.62 | 14.7045 | 6.74 | A | A | A | A | A | A | A | A | A
221.867 | 2838.66 | 11.3681 | 7.82 | A | A | A | A | A | A | A | A | A
184.771 | 3408.57 | 9.7215 | 9.39 | A | A | A | A | A | A | A | A | A
163.0639 | 3862.32 | 13.4391 | 10.64 | A | A | A | A | A | A | A | A | A
140.4858 | 4483.05 | 11.7797 | 12.35 | A | A | A | A | A | A | A | A | A
116.9926 | 5383.29 | 10.002 | 14.83 | A | A | A | A | A | A | A | A | A
92.7807 | 6788.1 | 7.8469 | 18.7 | A | A | A | A | A | A | A | A | A
75.5991 | 8330.85 | 6.5498 | 22.95 | A | A | A | A | A | A | A | A | A
66.6027 | 9456.15 | 5.7678 | 26.05 | A | A | A | A | A | A | A | A | A
58.0268 | 10853.7 | 5.0295 | 29.9 | A | A | A | A | A | A | A | A | A
43.9463 | 14331.24 | 2 | 39.48 | A | A | A | A | A | A | A | A | A
34.8744 | 18059.25 | 2 | 49.75 | A | A | A | A | A | A | A | A | A
28.4054 | 22172.04 | 1.8 | 61.08 | A | A | A | A | A | A | A | A | A
* Thermostat (TW) Included
| Nord High Efficiency |  |  | 132MH/4VR | 160MH/4VN
| 230/460V or 575V |  | ADD: | 324 | 350
Nord SK205E VFD
| 3PH, 380-480V |  | ADD: | 2845 | N/A | 2845 | N/A

## 15 HP
| 15 HP |  |  | INTEGRAL |  | C-FACE |  |  |  |  | REDUCER w/NEMA C-FACE ADAPTER FRAME 250TC
GENERAL PURPOSE |  |  |  | NORD MOTOR |  | NORD MOTOR |  | BALDOR MOTOR
TRU-FITTM |  |  |  | 160M/4VR | 160L/4VN | 160MH/4VR | 160LH/4VN | VM2333T | CEM2333T | IDNM2333T
[6 empty] | 254TC-TW* | 256TC-TW* | 254TC | 254TC | 254TC
RPM | INCH LBS | SERVICE FACTOR | GEAR RATIO | TEFC | TEFC | TEFC | TEFC | TEFC | TEFC | TENV
|  |  |  | 230/460V | 230/460V | 230/460V | 230/460V | 230/460V | 230/460V | 230/460V
|  |  |  | 4:1 CT | 10:1 CT | 5:1 CT | 10:1 CT | CONSTANT | 10:1 CT | 20:1 CT
Pump 045/060/130 U2; Reducer SK4282SWAZH66
|  |  |  | 3619 | 4037 | 4118 | 4890 | 4507 | 5283 | 5468 | 2141
Pump 180/220 U2; Reducer SK4282AZH66
1770 | 522 |  |  | 3255 | 3673 | 3754 | 4526 | 4143 | 4919 | 5104 | 1777
376.5957 | 2453.4 | 3.3 | 4.7 | A | A | A | A | A | A | A | A
354 | 2610 | 3.2 | 5 | A | A | A | A | A | A | A | A
325.9669 | 2834.46 | 3.2 | 5.43 | A | A | A | A | A | A | A | A
292.0792 | 3163.32 | 3 | 6.06 | A | A | A | A | A | A | A | A
248.2468 | 3721.86 | 2.8 | 7.13 | A | A | A | A | A | A | A | A
212.485 | 4348.26 | 2.5 | 8.33 | A | A | A | A | A | A | A | A
191.766 | 4818.06 | 2.9 | 9.23 | A | A | A | A | A | A | A | A
163.1336 | 5663.7 | 2.6 | 10.85 | A | A | A | A | A | A | A | A
139.5899 | 6618.96 | 2.3 | 12.68 | A | A | A | A | A | A | A | A
116.4474 | 7934.4 | 2 | 15.2 | A | A | A | A | A | A | A | A
97.3597 | 9489.96 | 1.6 | 18.18 | A | A | A | A | A | A | A | A
Pump 320 U2; Reducer SK5282AZH66
|  |  |  | 3945 | 4364 | 4438 | 5210 | 4827 | 5603 | 5788 | 2461
409.7222 | 2255.04 | 8.7478 | 4.32 | A | A | A | A | A | A | A | A
353.2934 | 2615.22 | 8.2727 | 5.01 | A | A | A | A | A | A | A | A
334.5936 | 2761.38 | 8.0655 | 5.29 | A | A | A | A | A | A | A | A
309.9825 | 2980.62 | 7.6855 | 5.71 | A | A | A | A | A | A | A | A
279.6209 | 3304.26 | 8.1422 | 6.33 | A | A | A | A | A | A | A | A
246.8619 | 3742.74 | 2.5 | 7.17 | A | A | A | A | A | A | A | A
203.4483 | 4541.4 | 6.6135 | 8.7 | A | A | A | A | A | A | A | A
187.1036 | 4938.12 | 5.9275 | 9.46 | A | A | A | A | A | A | A | A
165.2661 | 5590.62 | 5.691 | 10.71 | A | A | A | A | A | A | A | A
136.1538 | 6786 | 3.1 | 13 | A | A | A | A | A | A | A | A
115.0845 | 8028.36 | 2.8 | 15.38 | A | A | A | A | A | A | A | A
100.6254 | 9181.98 | 2.6 | 17.59 | A | A | A | A | A | A | A | A
93.75 | 9855.36 | 2.3 | 18.88 | A | A | A | A | A | A | A | A
86.9352 | 10627.92 | 2.5 | 20.36 | A | A | A | A | A | A | A | A
70.8 | 13050 | 1.9 | 25 | A | A | A | A | A | A | A | A
58.0328 | 15921 | 1.6 | 30.5 | A | A | A | A | A | A | A | A
* Thermostat (TW) Included
| Nord High Efficiency |  |  | 160MH/4VR | 160LH/4VN
| 230/460V or 575V |  | ADD: | 350 | 350
Pump 320 U2; Reducer SK6282SWAZH66
|  |  |  | 6084 | 6502 | 7235 | 8007 | 7624 | 8400 | 8585 | 5258
362.7049 | 2547.36 | 10.7715 | 4.88 | A | A | A | A | A | A | A | A
321.8182 | 2871 | 10.1553 | 5.5 | A | A | A | A | A | A | A | A
306.2284 | 3017.16 | 9.8449 | 5.78 | A | A | A | A | A | A | A | A
262.6113 | 3518.28 | 10.8157 | 6.74 | A | A | A | A | A | A | A | A
226.3427 | 4082.04 | 8.3617 | 7.82 | A | A | A | A | A | A | A | A
188.4984 | 4901.58 | 7.1505 | 9.39 | A | A | A | A | A | A | A | A
166.3534 | 5554.08 | 9.885 | 10.64 | A | A | A | A | A | A | A | A
143.3198 | 6446.7 | 8.6644 | 12.35 | A | A | A | A | A | A | A | A
119.3527 | 7741.26 | 7.3568 | 14.83 | A | A | A | A | A | A | A | A
94.6524 | 9761.4 | 5.7717 | 18.7 | A | A | A | A | A | A | A | A
77.1242 | 11979.9 | 3.3 | 22.95 | A | A | A | A | A | A | A | A
67.9463 | 13598.1 | 2.9 | 26.05 | A | A | A | A | A | A | A | A
59.1973 | 15607.8 | 2.5 | 29.9 | A | A | A | A | A | A | A | A
* Thermostat (TW) Included
| Nord High Efficiency |  |  | 160MH/4VR | 160LH/4VN
| 230/460V or 575V |  | ADD: | 350 | 350

## 20 HP
| 20 HP |  |  | INTEGRAL |  | C-FACE |  |  |  |  | REDUCER w/NEMA C-FACE ADAPTER FRAME 250TC
GENERAL PURPOSE |  |  |  | NORD MOTOR |  | NORD MOTOR |  | BALDOR MOTOR
TRU-FITTM |  |  |  | 160L/4VR | 160L/4VZF | 160LH/4VR | 160LH/4VZF | VM2334T | CEM2334T | IDM2334T
[6 empty] | 256TC-TW* | 256TC-TW* | 256TC | 256TC | 256TC
RPM | INCH LBS | SERVICE FACTOR | GEAR RATIO | TEFC | TEBC | TEFC | TEBC | TEFC | TEFC | TEBC
|  |  |  | 230/460V | 230/460V | 230/460V | 230/460V | 230/460V | 230/460V | 230/460V
|  |  |  | 4:1 CT | 20:1 CT | 5:1 CT | 20:1 CT | CONSTANT | 10:1 CT | 20:1 CT
Pump 045/060/130 U2; Reducer SK4282SWAZH66
|  |  |  | 4037 | 4547 | 4890 | 5400 | 4911 | 5342 | 6737 | 2141
Pump 180/220 U2; Reducer SK4282AZH66
1765 | 713 |  |  | 3673 | 4183 | 4526 | 5036 | 4547 | 4978 | 6373 | 1777
375.5319 | 3351.1 | 2.5 | 4.7 | A | A | A | A | A | A | A | A
353 | 3565 | 2.4 | 5 | A | A | A | A | A | A | A | A
325.046 | 3871.59 | 2.4 | 5.43 | A | A | A | A | A | A | A | A
291.2541 | 4320.78 | 2.2 | 6.06 | A | A | A | A | A | A | A | A
247.5456 | 5083.69 | 2.1 | 7.13 | A | A | A | A | A | A | A | A
211.8848 | 5939.29 | 1.9 | 8.33 | A | A | A | A | A | A | A | A
191.2243 | 6580.99 | 2.2 | 9.23 | A | A | A | A | A | A | A | A
162.6728 | 7736.05 | 1.9 | 10.85 | A | A | A | A | A | A | A | A
139.1956 | 9040.84 | 1.7 | 12.68 | A | A | A | A | A | A | A | A
116.1184 | 10837.6 | 1.5 | 15.2 | A | A | A | A | A | A | A | A
Pump 320 U2; Reducer SK5282AZH66
|  |  |  | 4364 | 4874 | 5210 | 5720 | 5231 | 5662 | 7057 | 2461
408.5648 | 3080.16 | 6.0833 | 4.32 | A | A | A | A | A | A | A | A
352.2954 | 3572.13 | 5.7529 | 5.01 | A | A | A | A | A | A | A | A
333.6484 | 3771.77 | 5.6088 | 5.29 | A | A | A | A | A | A | A | A
309.1068 | 4071.23 | 5.3445 | 5.71 | A | A | A | A | A | A | A | A
278.831 | 4513.29 | 5.6621 | 6.33 | A | A | A | A | A | A | A | A
246.1646 | 5112.21 | 2.5 | 7.17 | A | A | A | A | A | A | A | A
202.8736 | 6203.1 | 2.3 | 8.7 | A | A | A | A | A | A | A | A
186.5751 | 6744.98 | 2.6 | 9.46 | A | A | A | A | A | A | A | A
164.7993 | 7636.23 | 2.5 | 10.71 | A | A | A | A | A | A | A | A
135.7692 | 9269 | 2.3 | 13 | A | A | A | A | A | A | A | A
114.7594 | 10965.94 | 2.1 | 15.38 | A | A | A | A | A | A | A | A
100.3411 | 12541.67 | 1.9 | 17.59 | A | A | A | A | A | A | A | A
93.4852 | 13461.44 | 1.7 | 18.88 | A | A | A | A | A | A | A | A
86.6896 | 14516.68 | 1.9 | 20.36 | A | A | A | A | A | A | A | A
70.6 | 17825 | 1.4 | 25 | A | A | A | A | A | A | A | A
* Thermostat (TW) Included
| Nord High Efficiency |  |  | 160LH/4VR | 160LH/4VZF
| 230/460V or 575V |  | ADD: | 350 | 350
Pump 320 U2; Reducer SK6282SWAZH66
|  |  |  | 6502 | 7012 | 8007 | 8517 | 8028 | 8459 | 9854 | 5258
361.6803 | 3479.44 | 7.4905 | 4.88 | A | A | A | A | A | A | A | A
320.9091 | 3921.5 | 7.062 | 5.5 | A | A | A | A | A | A | A | A
305.3633 | 4121.14 | 6.8462 | 5.78 | A | A | A | A | A | A | A | A
261.8694 | 4805.62 | 7.5213 | 6.74 | A | A | A | A | A | A | A | A
225.7033 | 5575.66 | 5.8147 | 7.82 | A | A | A | A | A | A | A | A
187.9659 | 6695.07 | 4.9725 | 9.39 | A | A | A | A | A | A | A | A
165.8835 | 7586.32 | 6.874 | 10.64 | A | A | A | A | A | A | A | A
142.915 | 8805.55 | 6.0253 | 12.35 | A | A | A | A | A | A | A | A
119.0155 | 10573.79 | 2.5 | 14.83 | A | A | A | A | A | A | A | A
94.385 | 13333.1 | 2.5 | 18.7 | A | A | A | A | A | A | A | A
76.9063 | 16363.35 | 2.4 | 22.95 | A | A | A | A | A | A | A | A
67.7543 | 18573.65 | 2.2 | 26.05 | A | A | A | A | A | A | A | A
59.0301 | 21318.7 | 1.9 | 29.9 | A | A | A | A | A | A | A | A
* Thermostat (TW) Included
| Nord High Efficiency |  |  | 160LH/4VR | 160LH/4VZF
| 230/460V or 575V |  | ADD: | 350 | 350

## 25 HP
| 25 HP |  |  | INTEGRAL |  | C-FACE |  |  |  |  | REDUCER w/NEMA C-FACE ADAPTER FRAME 280TC
GENERAL PURPOSE |  |  |  | NORD MOTOR |  | NORD MOTOR |  | BALDOR MOTOR
TRU-FITTM |  |  |  | 180MX/4VR | 180LX/4VN | 180MH/4VR | 180LH/4VN | VM4103T | CEM4103T | IDM4103T-M13C
[6 empty] | 284TC-TW* | 286TC-TW* | 284TC | 284TC | 286TC
RPM | INCH LBS | SERVICE FACTOR | GEAR RATIO | TEFC | TEFC | TEFC | TEFC | TEFC | TEFC | TEBC
|  |  |  | 230/460V | 230/460V | 230/460V | 230/460V | 230/460V | 230/460V | 230/460V
|  |  |  | 4:1 CT | 10:1 CT | 5:1 CT | 10:1 CT | CONSTANT | 10:1 CT | 20:1 CT
|  |  |  | Pump 320 U2; Reducer SK5282AZH66 | [5 empty] | M13C - NEMA C-FACE PLEASE ALLOW ADDITIONAL WEEK FOR DELIVERY
1750 | 887 |  |  | 4689 | 4858 | INQUIRE | INQUIRE | 6882 | 7640 | 9537 | 3407
405.0926 | 3831.84 | 3.5 | 4.32 | A | A |  |  | A | A | A | A
349.3014 | 4443.87 | 3.3 | 5.01 | A | A |  |  | A | A | A | A
330.8129 | 4692.23 | 3.3 | 5.29 | A | A |  |  | A | A | A | A
306.4799 | 5064.77 | 3.1 | 5.71 | A | A |  |  | A | A | A | A
276.4613 | 5614.71 | 3.3 | 6.33 | A | A |  |  | A | A | A | A
244.0725 | 6359.79 | 3 | 7.17 | A | A |  |  | A | A | A | A
201.1494 | 7716.9 | 2.7 | 8.7 | A | A |  |  | A | A | A | A
184.9894 | 8391.02 | 2.4 | 9.46 | A | A |  |  | A | A | A | A
163.3987 | 9499.77 | 2.3 | 10.71 | A | A |  |  | A | A | A | A
134.6154 | 11531 | 2 | 13 | A | A |  |  | A | A | A | A
113.7841 | 13642.06 | 1.7 | 15.38 | A | A |  |  | A | A | A | A
99.4883 | 15602.33 | 1.5 | 17.59 | A | A |  |  | A | A | A | A
92.6907 | 16746.56 | 1.4 | 18.88 | A | A |  |  | A | A | A | A
85.9528 | 18059.32 | 1.5 | 20.36 | A | A |  |  | A | A | A | A
Pump 320 U2; Reducer SK6282SWAZH66
|  |  |  | 6928 | 7097 | INQUIRE | INQUIRE | 8953 | 9711 | 11608 | 5478
398.6333 | 3893.93 | 5.751 | 4.39 | A | A |  |  | A | A | A | A
358.6066 | 4328.56 | 5.4839 | 4.88 | A | A |  |  | A | A | A | A
318.1818 | 4878.5 | 5.1702 | 5.5 | A | A |  |  | A | A | A | A
302.7682 | 5126.86 | 5.0122 | 5.78 | A | A |  |  | A | A | A | A
292.1536 | 5313.13 | 5 | 5.99 | A | A |  |  | A | A | A | A
259.6439 | 5978.38 | 5.5065 | 6.74 | A | A |  |  | A | A | A | A
223.7852 | 6936.34 | 4.2571 | 7.82 | A | A |  |  | A | A | A | A
186.3685 | 8328.93 | 3.6404 | 9.39 | A | A |  |  | A | A | A | A
164.4737 | 9437.68 | 4 | 10.64 | A | A |  |  | A | A | A | A
141.7004 | 10954.45 | 3.5 | 12.35 | A | A |  |  | A | A | A | A
118.004 | 13154.21 | 3 | 14.83 | A | A |  |  | A | A | A | A
93.5829 | 16586.9 | 2.3 | 18.7 | A | A |  |  | A | A | A | A
76.2527 | 20356.65 | 1.9 | 22.95 | A | A |  |  | A | A | A | A
67.1785 | 23106.35 | 1.7 | 26.05 | A | A |  |  | A | A | A | A
58.5284 | 26521.3 | 1.5 | 29.9 | A | A |  |  | A | A | A | A
* Thermostat (TW) Included
| Nord High Efficiency |  |  | 180MH/4VR | 180LH/4VN
| 230/460V or 575V |  | ADD: | 664 | 664

## 30 HP
| 30 HP |  |  | INTEGRAL |  | C-FACE |  |  |  |  | REDUCER w/NEMA C-FACE ADAPTER FRAME 280TC
GENERAL PURPOSE |  |  |  | NORD MOTOR |  | NORD MOTOR |  | BALDOR MOTOR
TRU-FITTM |  |  |  | 180LX/4VR | 180LX/4VZF | 180LH/4VR | 180LH/4VZF | VM4104T | CEM4104T | IDM4104T-M13C
[6 empty] | 286TC-TW* | 286TC-TW* | 286TC | 286TC | 286TC
RPM | INCH LBS | SERVICE FACTOR | GEAR RATIO | TEFC | TEBC | TEFC | TEBC | TEFC | TEFC | TEBC
|  |  |  | 230/460V | 230/460V | 230/460V | 230/460V | 230/460V | 230/460V | 230/460V
|  |  |  | 4:1 CT | 20:1 CT | 5:1 CT | 20:1 CT | CONSTANT | 10:1 CT | 20:1 CT
|  |  |  | Pump 320 U2; Reducer SK5282AZH66 | [5 empty] | M13C - NEMA C-FACE PLEASE ALLOW ADDITIONAL WEEK FOR DELIVERY
1755 | 1052 |  |  | 4858 | 5544 | INQUIRE | INQUIRE | 6949 | 8285 | 10262 | 3407
406.25 | 4544.64 | 2.9 | 4.32 | A | A |  |  | A | A | A | A
350.2994 | 5270.52 | 2.8 | 5.01 | A | A |  |  | A | A | A | A
331.758 | 5565.08 | 2.7 | 5.29 | A | A |  |  | A | A | A | A
307.3555 | 6006.92 | 2.6 | 5.71 | A | A |  |  | A | A | A | A
277.2512 | 6659.16 | 2.7 | 6.33 | A | A |  |  | A | A | A | A
244.7699 | 7542.84 | 2.5 | 7.17 | A | A |  |  | A | A | A | A
201.7241 | 9152.4 | 2.2 | 8.7 | A | A |  |  | A | A | A | A
185.518 | 9951.92 | 2 | 9.46 | A | A |  |  | A | A | A | A
163.8655 | 11266.92 | 1.9 | 10.71 | A | A |  |  | A | A | A | A
135 | 13676 | 1.7 | 13 | A | A |  |  | A | A | A | A
114.1092 | 16179.76 | 1.4 | 15.38 | A | A |  |  | A | A | A | A
Pump 320 U2; Reducer SK6282SWAZH66
|  |  |  | 7097 | 7783 | INQUIRE | INQUIRE | 9020 | 10356 | 12333 | 5478
399.7722 | 4618.28 | 4.6228 | 4.39 | A | A |  |  | A | A | A | A
359.6311 | 5133.76 | 4.4082 | 4.88 | A | A |  |  | A | A | A | A
319.0909 | 5786 | 4.156 | 5.5 | A | A |  |  | A | A | A | A
303.6332 | 6080.56 | 4.029 | 5.78 | A | A |  |  | A | A | A | A
292.9883 | 6301.48 | 4 | 5.99 | A | A |  |  | A | A | A | A
260.3858 | 7090.48 | 4.4263 | 6.74 | A | A |  |  | A | A | A | A
224.4246 | 8226.64 | 3.422 | 7.82 | A | A |  |  | A | A | A | A
186.901 | 9878.28 | 2.4 | 9.39 | A | A |  |  | A | A | A | A
164.9436 | 11193.28 | 3.3 | 10.64 | A | A |  |  | A | A | A | A
142.1053 | 12992.2 | 2.9 | 12.35 | A | A |  |  | A | A | A | A
118.3412 | 15601.16 | 2.5 | 14.83 | A | A |  |  | A | A | A | A
93.8503 | 19672.4 | 1.9 | 18.7 | A | A |  |  | A | A | A | A
76.4706 | 24143.4 | 1.6 | 22.95 | A | A |  |  | A | A | A | A
67.3704 | 27404.6 | 1.4 | 26.05 | A | A |  |  | A | A | A | A
* Thermostat (TW) Included
| Nord High Efficiency |  |  | 180LH/4VR | 180LH/4VZF
| 230/460V or 575V |  | ADD: | 664 | 664

## 40 HP
| 40 HP |  |  | INTEGRAL |  | C-FACE |  |  |  | REDUCER w/NEMA C-FACE ADAPTER FRAME 320TC
GENERAL PURPOSE |  |  |  | NORD MOTOR |  | NORD | BALDOR MOTOR
TRU-FITTM |  |  |  | 200L/4VR TW* | 200L/4VZF TW* | OR OTHER BRAND | CM4110T | CEM4110T | IDM4110T-M13C
[7 empty] | 324TC | 324TC | 324TC
RPM | INCH LBS | SERVICE FACTOR | GEAR RATIO | TEFC | TEBC | ALTERNATE | TEFC | TEFC | TEBC
|  |  |  | 230/460V | 230/460V |  | 230/460V | 230/460V | 230/460V
|  |  |  | 4:1 CT | 20:1 CT | INQUIRE | CONSTANT | 10:1 CT | 20:1 CT
|  |  |  | Pump 320 U2; Reducer SK6282SWAZH66 |  |  |  |  | M13C - NEMA C-FACE PLEASE ALLOW ADDITIONAL WEEK FOR DELIVERY
1790 | 1414 |  |  | 9053 | 10219 | INQUIRE | 10818 | 11990 | 14721 | 5775
407.7449 | 6207.46 | 2.9 | 4.39 | A | A |  | A | A | A | A
366.8033 | 6900.32 | 2.8 | 4.88 | A | A |  | A | A | A | A
325.4545 | 7777 | 2.6 | 5.5 | A | A |  | A | A | A | A
309.6886 | 8172.92 | 2.5 | 5.78 | A | A |  | A | A | A | A
298.8314 | 8469.86 | 2.5 | 5.99 | A | A |  | A | A | A | A
265.5786 | 9530.36 | 2.8 | 6.74 | A | A |  | A | A | A | A
228.9003 | 11057.48 | 2.1 | 7.82 | A | A |  | A | A | A | A
190.6283 | 13277.46 | 1.8 | 9.39 | A | A |  | A | A | A | A
168.2331 | 15044.96 | 2.5 | 10.64 | A | A |  | A | A | A | A
144.9393 | 17462.9 | 2.2 | 12.35 | A | A |  | A | A | A | A
120.7013 | 20969.62 | 1.9 | 14.83 | A | A |  | A | A | A | A
95.7219 | 26441.8 | 1.5 | 18.7 | A | A |  | A | A | A | A
* Thermostat (TW) Included
| Nord High Efficiency |  |  | 200LH/4VR-TW | 200LH/4VZF-TW
| 230/460V or 575V |  | ADD: | 883 | 883

## 50&60 HP
| 50 HP |  |  | INTEGRAL |  | C-FACE |  |  |  | REDUCER w/NEMA C-FACE ADAPTER FRAME 320TC
GENERAL PURPOSE |  |  |  | NORD MOTOR |  | NORD | BALDOR MOTOR
TRU-FITTM |  |  |  | 225S/4VR TW* | 225S/4VZF** TW* | OR OTHER BRAND | CM4115T | CEM4115T | IDM4115T-M13C
[7 empty] | 326TC | 326TC | 326TC
RPM | INCH LBS | SERVICE FACTOR | GEAR RATIO | TEFC | TEBC | ALTERNATE | TEFC | TEFC | TEBC
|  |  |  | 230/460V | 230/460V |  | 230/460V | 230/460V | 230/460V
|  |  |  | 4:1 CT | 20:1 CT | INQUIRE | CONSTANT | 10:1 CT | 20:1 CT
|  |  |  | Pump 320 U2; Reducer SK6282SWAZH66 |  |  |  |  | M13C - NEMA C-FACE PLEASE ALLOW ADDITIONAL WEEK FOR DELIVERY
1765 | 1759 |  |  | 10098 | 11264 | INQUIRE | 10965 | 12488 | 93177 | 5775
402.0501 | 7722.01 | 2.3 | 4.39 | A | A |  | A | A | A | A
361.6803 | 8583.92 | 2.2 | 4.88 | A | A |  | A | A | A | A
320.9091 | 9674.5 | 2.1 | 5.5 | A | A |  | A | A | A | A
305.3633 | 10167.02 | 2 | 5.78 | A | A |  | A | A | A | A
294.6578 | 10536.41 | 2 | 5.99 | A | A |  | A | A | A | A
261.8694 | 11855.66 | 2.2 | 6.74 | A | A |  | A | A | A | A
225.7033 | 13755.38 | 1.7 | 7.82 | A | A |  | A | A | A | A
187.9659 | 16517.01 | 1.5 | 9.39 | A | A |  | A | A | A | A
165.8835 | 18715.76 | 2 | 10.64 | A | A |  | A | A | A | A
142.915 | 21723.65 | 1.8 | 12.35 | A | A |  | A | A | A | A
119.0155 | 26085.97 | 1.5 | 14.83 | A | A |  | A | A | A | A
* Thermostat (TW) Included
*Allow 6 week delivery for Nord 50 & 60 HP motor with CONSTANT velocity fan (225S/4VZF & 225M/4VZF)
| Nord High Efficiency |  |  | 225SH/4VR-TW | 225SH/4VZF-TW
| 230/460V or 575V |  | ADD: | 1217 | 1217
| 60 HP |  |  | INTEGRAL |  | C-FACE |  |  |  | REDUCER w/NEMA C-FACE ADAPTER FRAME 360TC
GENERAL PURPOSE |  |  |  | NORD MOTOR |  | NORD | BALDOR MOTOR
TRU-FITTM |  |  |  | 225M/4VR TW* | 225M/4VZF** TW* | OR OTHER BRAND | CM4314T | CEM4314T
[7 empty] | 364TC | 364TC | INQUIRE
RPM | INCH LBS | SERVICE FACTOR | GEAR RATIO | TEFC | TEBC | ALTERNATE | TEFC | TEFC
|  |  |  | 230/460V | 230/460V |  | 230/460V | 230/460V | 230/460V
|  |  |  | 4:1 CT | 20:1 CT | INQUIRE | CONSTANT | 10:1 CT | 20:1 CT
Pump 320 U2; Reducer SK6282SWAZH66
1770 | 2133 |  |  | 11175 | 12341 | INQUIRE | 14521 | 16296 | INQUIRE | 6937
403.1891 | 9363.87 | 1.9 | 4.39 | A | A |  | A | A |  | A
362.7049 | 10409.04 | 1.8 | 4.88 | A | A |  | A | A |  | A
321.8182 | 11731.5 | 1.7 | 5.5 | A | A |  | A | A |  | A
306.2284 | 12328.74 | 1.7 | 5.78 | A | A |  | A | A |  | A
295.4925 | 12776.67 | 1.7 | 5.99 | A | A |  | A | A |  | A
262.6113 | 14376.42 | 1.8 | 6.74 | A | A |  | A | A |  | A
226.3427 | 16680.06 | 1.4 | 7.82 | A | A |  | A | A |  | A
166.3534 | 22695.12 | 1.7 | 10.64 | A | A |  | A | A |  | A
143.3198 | 26342.55 | 1.5 | 12.35 | A | A |  | A | A |  | A
* Thermostat (TW) Included
*Allow 6 week delivery for Nord 50 & 60 HP motor with CONSTANT velocity fan (225S/4VZF & 225M/4VZF)
| Nord High Efficiency |  |  | 225MH/4VR-TW | 225MH/4VZF-TW
| 230/460V or 575V |  | ADD: | 1217 | 1217