## .25 HP
| 0.25 HP |  |  | INTEGRAL |  | C-FACE |  |  | REDUCER w/NEMA C-FACE ADAPTER FRAME 56C
WASHDOWN |  |  |  | NORD MOTOR |  | NORD MOTOR |  | BALDOR
TRU-FITTM |  |  |  | 63L/4VR | 71S/4VN | 63L/4VR | 71S/4VN
[6 empty] | 56C | 56C
RPM | INCH LBS | SERVICE FACTOR | GEAR RATIO | TEFC | TEFC | TEFC | TEFC | N/A
|  |  |  | 230/460V | 230/460V | 230/460V | 230/460V
|  |  |  | 5:1 CT | 10:1 CT | 5:1 CT | 10:1 CT
Pump 06/015/018 U2; Reducer SK0282NB AZH
1710 | 9.2 |  |  | 816 | 840 | 980 | 997 | N/A | 791
424.3176 | 37.076 | 25.1727 | 4.03 | A | A | A | A | N/A | A
366.9528 | 42.872 | 23.2495 | 4.66 | A | A | A | A | N/A | A
330.7544 | 47.564 | 21.7091 | 5.17 | A | A | A | A | N/A | A
285.4758 | 55.108 | 19.8885 | 5.99 | A | A | A | A | N/A | A
265.528 | 59.248 | 18.8097 | 6.44 | A | A | A | A | N/A | A
229.5302 | 68.54 | 17.3048 | 7.45 | A | A | A | A | N/A | A
194.3182 | 80.96 | 15.4338 | 8.8 | A | A | A | A | N/A | A
177.3859 | 88.688 | 14.4005 | 9.64 | A | A | A | A | N/A | A
155.7377 | 101.016 | 13.6257 | 10.98 | A | A | A | A | N/A | A
152 | 103.5 | 12.2506 | 11.25 | A | A | A | A | N/A | A
131.7411 | 119.416 | 12.1347 | 12.98 | A | A | A | A | N/A | A
120.3378 | 130.732 | 11.2957 | 14.21 | A | A | A | A | N/A | A
103.1363 | 152.536 | 8.3124 | 16.58 | A | A | A | A | N/A | A
97.1039 | 162.012 | 7.2135 | 17.61 | A | A | A | A | N/A | A
85.7143 | 183.54 | 6.3674 | 19.95 | A | A | A | A | N/A | A
79.2768 | 198.444 | 6.3894 | 21.57 | A | A | A | A | N/A | A
75.3304 | 208.84 | 5.596 | 22.7 | A | A | A | A | N/A | A
65.8706 | 238.832 | 4.8933 | 25.96 | A | A | A | A | N/A | A
56.9431 | 276.276 | 4.2301 | 30.03 | A | A | A | A | N/A | A
50.0585 | 314.272 | 4.409 | 34.16 | A | A | A | A | N/A | A
42.3477 | 371.496 | 4.0219 | 40.38 | A | A | A | A | N/A | A
38.6703 | 406.824 | 3.65 | 44.22 | A | A | A | A | N/A | A
33.1139 | 475.088 | 2.783 | 51.64 | A | A | A | A | N/A | A
30.2387 | 520.26 | 2.7853 | 56.55 | A | A | A | A | N/A | A
25.913 | 607.108 | 2.1232 | 65.99 | A | A | A | A | N/A | A
21.5365 | 730.48 | 1.5945 | 79.4 | A | A | A | A | N/A | A
19.9487 | 788.624 | 1.5727 | 85.72 | A | A | A | A | N/A | A

## .33 HP
| 0.33 HP |  |  | INTEGRAL |  | C-FACE |  |  | REDUCER w/NEMA C-FACE ADAPTER FRAME 56C
WASHDOWN |  |  |  | NORD MOTOR |  | NORD MOTOR |  | WEG
TRU-FITTM |  |  |  | 71S/4VR | 71L/4VN | 71S/4VR | 71L/4VN | 300693305
[6 empty] | 56C | 56C | 56C
RPM | INCH LBS | SERVICE FACTOR | GEAR RATIO | TEFC | TEFC | TEFC | TEFC | TENV
|  |  |  | 230/460V | 230/460V | 230/460V | 230/460V | 230/460V
|  |  |  | 5:1 CT | 10:1 CT | 5:1 CT | 10:1 CT | 10:1 CT
Pump 06/015/018 U2; Reducer SK0282NB AZH
1710 | 12.2 |  |  | 840 | 849 | 997 | 998 | 1191 | 791
424.3176 | 49.166 | 18.3986 | 4.03 | A | A | A | A | A | A
366.9528 | 56.852 | 16.9929 | 4.66 | A | A | A | A | A | A
330.7544 | 63.074 | 15.867 | 5.17 | A | A | A | A | A | A
285.4758 | 73.078 | 14.5364 | 5.99 | A | A | A | A | A | A
265.528 | 78.568 | 13.7479 | 6.44 | A | A | A | A | A | A
229.5302 | 90.89 | 12.648 | 7.45 | A | A | A | A | A | A
194.3182 | 107.36 | 11.2805 | 8.8 | A | A | A | A | A | A
177.3859 | 117.608 | 10.5253 | 9.64 | A | A | A | A | A | A
155.7377 | 133.956 | 9.959 | 10.98 | A | A | A | A | A | A
152 | 137.25 | 8.9539 | 11.25 | A | A | A | A | A | A
131.7411 | 158.356 | 8.8692 | 12.98 | A | A | A | A | A | A
120.3378 | 173.362 | 8.256 | 14.21 | A | A | A | A | A | A
103.1363 | 202.276 | 6.0755 | 16.58 | A | A | A | A | A | A
97.1039 | 214.842 | 5.2723 | 17.61 | A | A | A | A | A | A
85.7143 | 243.39 | 4.6539 | 19.95 | A | A | A | A | A | A
79.2768 | 263.154 | 4.67 | 21.57 | A | A | A | A | A | A
75.3304 | 276.94 | 4.0901 | 22.7 | A | A | A | A | A | A
65.8706 | 316.712 | 3.5765 | 25.96 | A | A | A | A | A | A
56.9431 | 366.366 | 3.0918 | 30.03 | A | A | A | A | A | A
50.0585 | 416.752 | 3.2225 | 34.16 | A | A | A | A | A | A
42.3477 | 492.636 | 2.9 | 40.38 | A | A | A | A | A | A
38.6703 | 539.484 | 2.7 | 44.22 | A | A | A | A | A | A
33.1139 | 630.008 | 2 | 51.64 | A | A | A | A | A | A
30.2387 | 689.91 | 2 | 56.55 | A | A | A | A | A | A
25.913 | 805.078 | 1.5 | 65.99 | A | A | A | A | A | A
Nord SK205E VFD
| 3PH, 200-240V |  | ADD: | 1515 | 1515 | 1515 | 1515
Pump 030/040 U2; Reducer SK2282AZH66
|  |  |  | 1104 | 1115 | 1201 | 1202 | 1395 | 995
379.1574 | 55.022 | 29.6721 | 4.51 | N/A | N/A | A | A | A | A
298.951 | 69.784 | 26.6644 | 5.72 | N/A | A | A | A | A | A
265.9409 | 78.446 | 25.288 | 6.43 | N/A | A | A | A | A | A
228.6096 | 91.256 | 23.3794 | 7.48 | N/A | A | A | A | A | A
204.3011 | 102.114 | 22.0105 | 8.37 | A | A | A | A | A | A
189.3688 | 110.166 | 26.6951 | 9.03 | N/A | A | A | A | A | A
168.4729 | 123.83 | 25.2393 | 10.15 | N/A | A | A | A | A | A
144.7925 | 144.082 | 23.3921 | 11.81 | N/A | A | A | A | A | A
129.2517 | 161.406 | 22.0243 | 13.23 | A | A | A | A | A | A
103.4483 | 201.666 | 20.4998 | 16.53 | N/A | A | A | A | A | A
92.3825 | 225.822 | 18.8911 | 18.51 | A | A | A | A | A | A
78.0822 | 267.18 | 15.7701 | 21.9 | A | A | A | A | A | A
71.3689 | 292.312 | 13.0638 | 23.96 | N/A | A | A | A | A | A
68.4822 | 304.634 | 14.121 | 24.97 | N/A | A | A | A | A | A
63.7346 | 327.326 | 11.7724 | 26.83 | A | A | A | A | A | A
57.6728 | 361.73 | 12.1334 | 29.65 | A | A | A | A | A | A
54.755 | 381.006 | 10.2518 | 31.23 | A | A | A | A | A | A
46.798 | 445.788 | 9.8656 | 36.54 | N/A | A | A | A | A | A
45.9925 | 453.596 | 8.902 | 37.18 | N/A | A | A | A | A | A
39.1215 | 533.262 | 9.2684 | 43.71 | A | A | A | A | A | A
37.9073 | 550.342 | 7.1785 | 45.11 | N/A | A | A | A | A | A
33.069 | 630.862 | 7.2496 | 51.71 | A | A | A | A | A | A
31.6901 | 658.312 | 6.7469 | 53.96 | N/A | A | A | A | A | A
26.7899 | 778.726 | 5.8731 | 63.83 | A | A | A | A | A | A
24.5443 | 849.974 | 4.6 | 69.67 | A | A | A | A | A | A
20.7474 | 1005.524 | 4.1 | 82.42 | A | A | A | A | A | A
Nord SK205E VFD
| 3PH, 200-240V |  | ADD: | 1515 | 1515 | 1515 | 1515

## .50 HP
| 0.5 HP |  |  | INTEGRAL |  | C-FACE |  |  | REDUCER w/NEMA C-FACE ADAPTER FRAME 56C
WASHDOWN |  |  |  | NORD MOTOR |  | NORD MOTOR |  | WEG
TRU-FITTM |  |  |  | 71L/4VR | 80S/4VR | 71L/4VR | 80S/4VN | 300695005
[6 empty] | 56C | 56C | 56C
RPM | INCH LBS | SERVICE FACTOR | GEAR RATIO | TEFC | TEFC | TEFC | TEFC | TENV
|  |  |  | 230/460V | 230/460V | 230/460V | 230/460V | 230/460V
|  |  |  | 5:1 CT | 10:1 CT | 5:1 CT | 10:1 CT | 10:1 CT
Pump 06/015/018 U2; Reducer SK0282NB AZH
1720 | 18.3 |  |  | 849 | 895 | 998 | 1038 | 1207 | 791
426.799 | 73.749 | 12.5724 | 4.03 | A | A | A | A | A | A
369.0987 | 85.278 | 11.6118 | 4.66 | A | A | A | A | A | A
332.6886 | 94.611 | 10.8425 | 5.17 | A | A | A | A | A | A
287.1452 | 109.617 | 9.9332 | 5.99 | A | A | A | A | A | A
267.0807 | 117.852 | 9.3944 | 6.44 | A | A | A | A | A | A
230.8725 | 136.335 | 8.6428 | 7.45 | A | A | A | A | A | A
195.4545 | 161.04 | 7.7083 | 8.8 | A | A | A | A | A | A
178.4232 | 176.412 | 7.1923 | 9.64 | A | A | A | A | A | A
156.6485 | 200.934 | 6.8053 | 10.98 | A | A | A | A | A | A
152.8889 | 205.875 | 6.1185 | 11.25 | A | A | A | A | A | A
132.5116 | 237.534 | 6.0606 | 12.98 | A | A | A | A | A | A
121.0415 | 260.043 | 5.6416 | 14.21 | A | A | A | A | A | A
103.7394 | 303.414 | 4.1516 | 16.58 | A | A | A | A | A | A
97.6718 | 322.263 | 3.6028 | 17.61 | A | A | A | A | A | A
86.2155 | 365.085 | 3.1802 | 19.95 | A | A | A | A | A | A
79.7404 | 394.731 | 3.1912 | 21.57 | A | A | A | A | A | A
75.7709 | 415.41 | 2.7904 | 22.7 | A | A | A | A | A | A
66.2558 | 475.068 | 2.4281 | 25.96 | A | A | A | A | A | A
57.2761 | 549.549 | 2.1019 | 30.03 | A | A | A | A | A | A
50.3513 | 625.128 | 2.1913 | 34.16 | A | A | A | A | A | A
42.5953 | 738.954 | 1.9922 | 40.38 | A | A | A | A | A | A
38.8964 | 809.226 | 1.8418 | 44.22 | A | A | A | A | A | A
33.3075 | 945.012 | 1.394 | 51.64 | A | A | A | A | A | A
Nord SK205E VFD
| 3PH, 200-240V |  | ADD: | 1524 | 1524 | 1524 | 1524
Pump 030/040 U2; Reducer SK2282AZH66
|  |  |  | 1115 | 1162 | 1202 | 1242 | 1604 | 995
381.3747 | 82.533 | 20.2759 | 4.51 | N/A | N/A | A | A | A | A
300.6993 | 104.676 | 18.2207 | 5.72 | A | A | A | A | A | A
267.4961 | 117.669 | 17.2801 | 6.43 | A | A | A | A | A | A
229.9465 | 136.884 | 15.9759 | 7.48 | A | A | A | A | A | A
205.4958 | 153.171 | 15.0405 | 8.37 | A | A | A | A | A | A
190.4762 | 165.249 | 18.2417 | 9.03 | A | A | A | A | A | A
169.4581 | 185.745 | 17.2469 | 10.15 | A | A | A | A | A | A
145.6393 | 216.123 | 15.9846 | 11.81 | A | A | A | A | A | A
130.0076 | 242.109 | 15.05 | 13.23 | A | A | A | A | A | A
104.0532 | 302.499 | 14.0082 | 16.53 | A | A | A | A | A | A
92.9227 | 338.733 | 12.9089 | 18.51 | A | A | A | A | A | A
78.5388 | 400.77 | 10.7763 | 21.9 | A | A | A | A | A | A
71.7863 | 438.468 | 8.9269 | 23.96 | A | A | A | A | A | A
68.8827 | 456.951 | 9.6494 | 24.97 | A | A | A | A | A | A
64.1073 | 490.989 | 8.0445 | 26.83 | A | A | A | A | A | A
58.0101 | 542.595 | 8.2912 | 29.65 | A | A | A | A | A | A
55.0752 | 571.509 | 7.0054 | 31.23 | A | A | A | A | A | A
47.0717 | 668.682 | 6.7415 | 36.54 | A | A | A | A | A | A
46.2614 | 680.394 | 6.083 | 37.18 | A | A | A | A | A | A
39.3503 | 799.893 | 6.3334 | 43.71 | A | A | A | A | A | A
38.129 | 825.513 | 4.9053 | 45.11 | A | A | A | A | A | A
33.2624 | 946.293 | 4.9539 | 51.71 | A | A | A | A | A | A
31.8755 | 987.468 | 4.6104 | 53.96 | A | A | A | A | A | A
26.9466 | 1168.089 | 4.0133 | 63.83 | A | A | A | A | A | A
24.6878 | 1274.961 | 3.1 | 69.67 | A | A | A | A | A | A
20.8687 | 1508.286 | 2.8 | 82.42 | A | A | A | A | A | A
Nord SK205E VFD
| 3PH, 200-240V |  | ADD: | 1524 | 1524 | 1524 | 1524

## .75 HP
| 0.75 HP |  |  | INTEGRAL |  | C-FACE |  |  | REDUCER w/NEMA C-FACE ADAPTER FRAME 56C
WASHDOWN |  |  |  | NORD MOTOR |  | NORD MOTOR |  | WEG
TRU-FITTM |  |  |  | 80S/4VR | 80L/4VN | 80S/4VR | 80L/4VN | 300697508
[6 empty] | 56C | 56C | 56C
RPM | INCH LBS | SERVICE FACTOR | GEAR RATIO | TEFC | TEFC | TEFC | TEFC | TENV
|  |  |  | 230/460V | 230/460V | 230/460V | 230/460V | 230/460V
|  |  |  | 5:1 CT | 10:1 CT | 5:1 CT | 10:1 CT | 10:1 CT
Pump 06/015/018 U2; Reducer SK0282NB AZH
1725 | 27.4 |  |  | 895 | 906 | 1038 | 1109 | 1221 | 791
428.0397 | 110.422 | 8.3816 | 4.03 | A | A | A | A | A | A
370.1717 | 127.684 | 7.7412 | 4.66 | A | A | A | A | A | A
333.6557 | 141.658 | 7.2283 | 5.17 | A | A | A | A | A | A
287.98 | 164.126 | 6.6221 | 5.99 | A | A | A | A | A | A
267.8571 | 176.456 | 6.2629 | 6.44 | A | A | A | A | A | A
231.5436 | 204.13 | 5.7619 | 7.45 | A | A | A | A | A | A
196.0227 | 241.12 | 5.1389 | 8.8 | A | A | A | A | A | A
178.9419 | 264.136 | 4.7948 | 9.64 | A | A | A | A | A | A
157.1038 | 300.852 | 4.5369 | 10.98 | A | A | A | A | A | A
153.3333 | 308.25 | 4.079 | 11.25 | A | A | A | A | A | A
132.8968 | 355.652 | 4.0404 | 12.98 | A | A | A | A | A | A
121.3934 | 389.354 | 3.761 | 14.21 | A | A | A | A | A | A
104.041 | 454.292 | 2.7 | 16.58 | A | A | A | A | A | A
97.9557 | 482.514 | 2.3 | 17.61 | A | A | A | A | A | A
86.4662 | 546.63 | 2.1 | 19.95 | A | A | A | A | A | A
79.9722 | 591.018 | 2.1 | 21.57 | A | A | A | A | A | A
75.9912 | 621.98 | 1.8 | 22.7 | A | A | A | A | A | A
66.4484 | 711.304 | 1.6187 | 25.96 | A | A | A | A | A | A
57.4426 | 822.822 | 1.4013 | 30.03 | A | A | A | A | A | A
50.4977 | 935.984 | 1.4 | 34.16 | A | A | A | A | A | A
Nord SK205E VFD
| 3PH, 200-240V |  | ADD: | 1560 | 1560 | 1560 | 1560
Pump 030/040 U2; Reducer SK2282AZH66
|  |  |  | 1162 | 1172 | 1242 | 1313 | 1425 | 995
382.4834 | 123.574 | 13.5173 | 4.51 | N/A | N/A | A | A | A | A
301.5734 | 156.728 | 12.1471 | 5.72 | A | A | A | A | A | A
268.2737 | 176.182 | 11.5201 | 6.43 | A | A | A | A | A | A
230.615 | 204.952 | 10.6506 | 7.48 | A | A | A | A | A | A
206.0932 | 229.338 | 10.027 | 8.37 | A | A | A | A | A | A
191.0299 | 247.422 | 12.1611 | 9.03 | A | A | A | A | A | A
169.9507 | 278.11 | 11.4979 | 10.15 | A | A | A | A | A | A
146.0627 | 323.594 | 10.6564 | 11.81 | A | A | A | A | A | A
130.3855 | 362.502 | 10.0333 | 13.23 | A | A | A | A | A | A
104.3557 | 452.922 | 9.3388 | 16.53 | A | A | A | A | A | A
93.1929 | 507.174 | 8.606 | 18.51 | A | A | A | A | A | A
78.7671 | 600.06 | 7.1842 | 21.9 | A | A | A | A | A | A
71.995 | 656.504 | 5.9513 | 23.96 | A | A | A | A | A | A
69.0829 | 684.178 | 6.4329 | 24.97 | A | A | A | A | A | A
64.2937 | 735.142 | 5.363 | 26.83 | A | A | A | A | A | A
58.1788 | 812.41 | 5.5274 | 29.65 | A | A | A | A | A | A
55.2354 | 855.702 | 4.6702 | 31.23 | A | A | A | A | A | A
47.2085 | 1001.196 | 4.4943 | 36.54 | A | A | A | A | A | A
46.3959 | 1018.732 | 4.0479 | 37.18 | A | A | A | A | A | A
39.4647 | 1197.654 | 4.2223 | 43.71 | A | A | A | A | A | A
38.2399 | 1236.014 | 3.2 | 45.11 | A | A | A | A | A | A
33.3591 | 1416.854 | 3.3026 | 51.71 | A | A | A | A | A | A
31.9681 | 1478.504 | 3.0315 | 53.96 | A | A | A | A | A | A
27.0249 | 1748.942 | 2.6 | 63.83 | A | A | A | A | A | A
24.7596 | 1908.958 | 2 | 69.67 | A | A | A | A | A | A
20.9294 | 2258.308 | 1.9 | 82.42 | A | A | A | A | A | A
Nord SK205E VFD
| 3PH, 200-240V |  | ADD: | 1560 | 1560 | 1560 | 1560

## 1 HP
| 1 HP |  |  | INTEGRAL |  | C-FACE |  |  |  |  | REDUCER w/NEMA C-FACE ADAPTER 56C/140TC
WASHDOWN |  |  |  | NORD MOTOR |  | NORD MOTOR |  | WEG | BALDOR MOTOR
TRU-FITTM |  |  |  | 80L/4VR | 90S/4VN | 80LH/4VR | 90SH/4VN | 300600112 | VEWDM3546 | IDWNM3546T
[6 empty] | 143TC | 145TC | 56C | 143TC | 143TC
RPM | INCH LBS | SERVICE FACTOR | GEAR RATIO | TEFC | TEFC | TEFC | TEFC | TENV | TEFC | TENV
|  |  |  | 230/460V | 230/460V | 230/460V | 230/460V | 230/460V | 230/460V | 230/460V
|  |  |  | 5:1 CT | 10:1 CT | 5:1 CT | 10:1 CT | 10:1 CT | 10:1 CT | 20:1 CT
Pump 06/015/018 U2; Reducer SK0282NB AZH
1725 | 36.5 |  |  | 906 | 963 | 1109 | 1157 | 1252 | 1769 | 2349 | 791
428.0397 | 147.095 | 5.9397 | 4.03 | A | A | A | A | A | A | A | A
370.1717 | 170.09 | 5.4859 | 4.66 | A | A | A | A | A | A | A | A
333.6557 | 188.705 | 5.1224 | 5.17 | A | A | A | A | A | A | A | A
287.98 | 218.635 | 4.6929 | 5.99 | A | A | A | A | A | A | A | A
267.8571 | 235.06 | 4.4383 | 6.44 | A | A | A | A | A | A | A | A
231.5436 | 271.925 | 4.0832 | 7.45 | A | A | A | A | A | A | A | A
196.0227 | 321.2 | 3.6417 | 8.8 | A | A | A | A | A | A | A | A
178.9419 | 351.86 | 3.3979 | 9.64 | A | A | A | A | A | A | A | A
157.1038 | 400.77 | 2.9 | 10.98 | A | A | A | A | A | A | A | A
153.3333 | 410.625 | 2.9 | 11.25 | A | A | A | A | A | A | A | A
132.8968 | 473.77 | 2.8 | 12.98 | A | A | A | A | A | A | A | A
121.3934 | 518.665 | 2.6 | 14.21 | A | A | A | A | A | A | A | A
104.041 | 605.17 | 1.9 | 16.58 | A | A | A | A | A | A | A | A
97.9557 | 642.765 | 1.7 | 17.61 | A | A | A | A | A | A | A | A
86.4662 | 728.175 | 1.5 | 19.95 | A | A | A | A | A | A | A | A
79.9722 | 787.305 | 1.5 | 21.57 | A | N/A | A | A | A | A | A | A
| Nord High Efficiency |  |  | 80LH/4VR | 90SH/4VN
| 230/460V or 575V |  | ADD: | 125 | 141
Nord SK205E VFD
| 3PH, 200-240V |  | ADD: | 1600 | 1600 | 1600 | 1600
Pump 030/040 U2; Reducer SK2282AZH66
|  |  |  | 1172 | 1231 | 1313 | 1361 | 1456 | 1973 | 2553 | 995
382.4834 | 164.615 | 9.5792 | 4.51 | A | A | A | A | A | A | A | A
301.5734 | 208.78 | 8.6082 | 5.72 | A | A | A | A | A | A | A | A
268.2737 | 234.695 | 8.1638 | 6.43 | A | A | A | A | A | A | A | A
230.615 | 273.02 | 7.5477 | 7.48 | A | A | A | A | A | A | A | A
206.0932 | 305.505 | 7.1057 | 8.37 | A | A | A | A | A | A | A | A
191.0299 | 329.595 | 8.6181 | 9.03 | A | A | A | A | A | A | A | A
169.9507 | 370.475 | 8.1481 | 10.15 | A | A | A | A | A | A | A | A
146.0627 | 431.065 | 7.5518 | 11.81 | A | A | A | A | A | A | A | A
130.3855 | 482.895 | 7.1102 | 13.23 | A | A | A | A | A | A | A | A
104.3557 | 603.345 | 6.618 | 16.53 | A | A | A | A | A | A | A | A
93.1929 | 675.615 | 6.0987 | 18.51 | A | A | A | A | A | A | A | A
78.7671 | 799.35 | 5.0911 | 21.9 | A | A | A | A | A | A | A | A
71.995 | 874.54 | 4.2174 | 23.96 | A | A | A | A | A | A | A | A
69.0829 | 911.405 | 4.5588 | 24.97 | A | A | A | A | A | A | A | A
64.2937 | 979.295 | 3.8005 | 26.83 | A | A | A | A | A | A | A | A
58.1788 | 1082.225 | 3.9171 | 29.65 | A | A | A | A | A | A | A | A
55.2354 | 1139.895 | 3.3096 | 31.23 | A | A | A | A | A | A | A | A
47.2085 | 1333.71 | 3.1849 | 36.54 | A | A | A | A | A | A | A | A
46.3959 | 1357.07 | 2.9 | 37.18 | A | A | A | A | A | A | A | A
39.4647 | 1595.415 | 2.9922 | 43.71 | A | A | A | A | A | A | A | A
38.2399 | 1646.515 | 2.3 | 45.11 | A | A | A | A | A | A | A | A
33.3591 | 1887.415 | 2.3404 | 51.71 | A | A | A | A | A | A | A | A
31.9681 | 1969.54 | 2.2 | 53.96 | A | A | A | A | A | A | A | A
27.0249 | 2329.795 | 1.9 | 63.83 | A | A | A | A | A | A | A | A
24.7596 | 2542.955 | 1.5 | 69.67 | A | A | A | A | A | A | A | A
| Nord High Efficiency |  |  | 80LH/4VR | 90SH/4VN
| 230/460V or 575V |  | ADD: | 125 | 141
Nord SK205E VFD
| 3PH, 200-240V |  | ADD: | 1600 | 1600 | 1600 | 1600

## 1.5 HP
| 1.5 HP |  |  | INTEGRAL |  | C-FACE |  |  |  |  | REDUCER w/NEMA C-FACE ADAPTER FRAME 56C OR 140TC
WASHDOWN |  |  |  | NORD MOTOR |  | NORD MOTOR |  | WEG | BALDOR MOTOR
TRU-FITTM |  |  |  | 90S/4VR | 90L/4VN | 90SH/4VR | 90LH/4VN | 300619513 | VEWDM3554T | IDWNM3554T
[6 empty] | 145TC | 145TC | 145TC | 56C | 143TC
RPM | INCH LBS | SERVICE FACTOR | GEAR RATIO | TEFC | TEFC | TEFC | TEFC | TEFC | TEFC | TENV
|  |  |  | 230/460V | 230/460V | 230/460V | 230/460V | 230/460V | 230/460V | 230/460V
|  |  |  | 5:1 CT | 10:1 CT | 5:1 CT | 10:1 CT | 4:1 CT | 10:1 CT | 20:1 CT
Pump 06/015/018 U2; Reducer SK0282NB AZH
1725 | 54.8 |  |  | 963 | 971 | 1157 | 1188 | 1294 | 1841 | 2508 | 791
428.0397 | 220.844 | 3.3 | 4.03 | A | A | A | A | A | A | A | A
370.1717 | 255.368 | 3.2 | 4.66 | A | A | A | A | A | A | A | A
333.6557 | 283.316 | 3.3 | 5.17 | A | A | A | A | A | A | A | A
287.98 | 328.252 | 3.1 | 5.99 | A | A | A | A | A | A | A | A
267.8571 | 352.912 | 3 | 6.44 | A | A | A | A | A | A | A | A
231.5436 | 408.26 | 2.7 | 7.45 | A | A | A | A | A | A | A | A
196.0227 | 482.24 | 2.4 | 8.8 | A | A | A | A | A | A | A | A
178.9419 | 528.272 | 2.3 | 9.64 | A | A | A | A | A | A | A | A
157.1038 | 601.704 | 2.1 | 10.98 | A | A | A | A | A | A | A | A
153.3333 | 616.5 | 1.9 | 11.25 | A | A | A | A | A | A | A | A
132.8968 | 711.304 | 1.9 | 12.98 | A | A | A | A | A | A | A | A
121.3934 | 778.708 | 1.8 | 14.21 | A | A | A | A | A | A | A | A
Pump 030/040 U2; Reducer SK2282AZH66
|  |  |  | 1231 | 1239 | 1361 | 1392 | 1498 | 2045 | 2712 | 995
382.4834 | 247.148 | 6.5642 | 4.51 | A | A | A | A | A | A | A | A
301.5734 | 313.456 | 5.8988 | 5.72 | A | A | A | A | A | A | A | A
268.2737 | 352.364 | 5.5943 | 6.43 | A | A | A | A | A | A | A | A
230.615 | 409.904 | 5.1721 | 7.48 | A | A | A | A | A | A | A | A
206.0932 | 458.676 | 4.8692 | 8.37 | A | A | A | A | A | A | A | A
191.0299 | 494.844 | 5.9056 | 9.03 | A | A | A | A | A | A | A | A
169.9507 | 556.22 | 5.5835 | 10.15 | A | A | A | A | A | A | A | A
146.0627 | 647.188 | 5.1749 | 11.81 | A | A | A | A | A | A | A | A
130.3855 | 725.004 | 4.8723 | 13.23 | A | A | A | A | A | A | A | A
104.3557 | 905.844 | 3.8 | 16.53 | A | A | A | A | A | A | A | A
93.1929 | 1014.348 | 3.7 | 18.51 | A | A | A | A | A | A | A | A
78.7671 | 1200.12 | 3.4 | 21.9 | A | A | A | A | A | A | A | A
71.995 | 1313.008 | 2.8 | 23.96 | A | A | A | A | A | A | A | A
69.0829 | 1368.356 | 3 | 24.97 | A | A | A | A | A | A | A | A
64.2937 | 1470.284 | 2.5 | 26.83 | A | A | A | A | A | A | A | A
58.1788 | 1624.82 | 2.6 | 29.65 | A | A | A | A | A | A | A | A
55.2354 | 1711.404 | 2.2 | 31.23 | A | A | A | A | A | A | A | A
47.2085 | 2002.392 | 2.1 | 36.54 | A | A | A | A | A | A | A | A
46.3959 | 2037.464 | 1.9 | 37.18 | A | A | A | A | A | A | A | A
39.4647 | 2395.308 | 2 | 43.71 | A | A | A | A | A | A | A | A
38.2399 | 2472.028 | 1.5 | 45.11 | A | A | A | A | A | A | A | A
33.3591 | 2833.708 | 1.6 | 51.71 | A | A | A | A | A | A | A | A
31.9681 | 2957.008 | 1.5 | 53.96 | A | A | A | A | A | A | A | A
| Nord High Efficiency |  |  | 90SH/4VR | 90LH/4VN
| 230/460V or 575V |  | ADD: | 141 | 141
Nord SK205E VFD
| 3PH, 380-480V |  | ADD: | 1716 | 1716 | 1716 | 1716
Pump 045/060/130 U2; Reducer SK3282AZH66
|  |  |  | 1494 | 1503 | 1586 | 1617 | 1723 | 2270 | 2937 | 1220
385.0446 | 245.504 | 16.3798 | 4.48 | A | A | A | A | A | A | A | A
303.6972 | 311.264 | 15.5538 | 5.68 | A | A | A | A | A | A | A | A
257.4627 | 367.16 | 14.4207 | 6.7 | A | A | A | A | A | A | A | A
207.5812 | 455.388 | 12.9492 | 8.31 | A | A | A | A | A | A | A | A
176.0204 | 537.04 | 13.6269 | 9.8 | A | A | A | A | A | A | A | A
151.5817 | 623.624 | 11.4836 | 11.38 | A | A | A | A | A | A | A | A
122.2537 | 773.228 | 9.6671 | 14.11 | A | A | A | A | A | A | A | A
103.4793 | 913.516 | 8.0304 | 16.67 | A | A | A | A | A | A | A | A
85.4807 | 1105.864 | 6.4839 | 20.18 | A | A | A | A | A | A | A | A
80.6829 | 1171.624 | 5.3755 | 21.38 | A | A | A | A | A | A | A | A
76.8374 | 1230.26 | 5.6721 | 22.45 | A | A | A | A | A | A | A | A
72.7541 | 1299.308 | 5.404 | 23.71 | A | A | A | A | A | A | A | A
66.6538 | 1418.224 | 5.2032 | 25.88 | A | A | A | A | A | A | A | A
60.1045 | 1572.76 | 4.8254 | 28.7 | A | A | A | A | A | A | A | A
54.0244 | 1749.764 | 4.3716 | 31.93 | A | A | A | A | A | A | A | A
45.6712 | 2069.796 | 3.4 | 37.77 | A | A | A | A | A | A | A | A
44.666 | 2116.376 | 2.5 | 38.62 | A | A | A | A | A | A | A | A
41.0519 | 2302.696 | 3.4 | 42.02 | A | A | A | A | A | A | A | A
38.4615 | 2457.78 | 2.6 | 44.85 | A | A | A | A | A | A | A | A
35.9076 | 2632.592 | 1.8 | 48.04 | A | A | A | A | A | A | A | A
32.5656 | 2902.756 | 2.5 | 52.97 | A | A | A | A | A | A | A | A
30.9195 | 3057.292 | 1.8 | 55.79 | A | A | A | A | A | A | A | A
26.9027 | 3513.776 | 2.5 | 64.12 | A | A | A | A | A | A | A | A
26.18 | 3610.772 | 1.8 | 65.89 | A | A | A | A | A | A | A | A
21.6274 | 4370.848 | 1.7 | 79.76 | A | A | A | A | A | A | A | A
19.4388 | 4862.952 | 1.7 | 88.74 | A | A | A | A | A | A | A | A
| Nord High Efficiency |  |  | 90SH/4VR | 90LH/4VN
| 230/460V or 575V |  | ADD: | 141 | 141
Nord SK205E VFD
| 3PH, 380-480V |  | ADD: | 1716 | 1716 | 1716 | 1716
Pump 045/060/130 U2; Reducer SK4282SWAZH66
|  |  |  | 2287 | 2296 | 2396 | 2427 | 2533 | 3080 | 3747 | 2030
Pump 180/220 U2; Reducer SK4282AZH66
|  |  |  | 1923 | 1932 | 2032 | 2063 | 2169 | 2716 | 3383 | 1666
284.6535 | 332.088 | 31.5193 | 6.06 | A | A | A | A | A | A | A | A
241.9355 | 390.724 | 26.8346 | 7.13 | A | A | A | A | A | A | A | A
207.0828 | 456.484 | 24.3054 | 8.33 | A | A | A | A | A | A | A | A
186.8906 | 505.804 | 28.1788 | 9.23 | A | A | A | A | A | A | A | A
158.9862 | 594.58 | 24.9395 | 10.85 | A | A | A | A | A | A | A | A
136.041 | 694.864 | 21.9685 | 12.68 | A | A | A | A | A | A | A | A
113.4868 | 832.96 | 18.8494 | 15.2 | A | A | A | A | A | A | A | A
94.8845 | 996.264 | 15.7597 | 18.18 | A | A | A | A | A | A | A | A
80.4196 | 1175.46 | 12.5111 | 21.45 | A | A | A | A | A | A | A | A
77.0433 | 1226.972 | 12.0782 | 22.39 | A | A | A | A | A | A | A | A
65.7143 | 1438.5 | 9.7506 | 26.25 | A | A | A | A | A | A | A | A
65.2667 | 1448.364 | 10.7621 | 26.43 | A | A | A | A | A | A | A | A
53.3395 | 1772.232 | 7.9734 | 32.34 | A | A | A | A | A | A | A | A
46.8623 | 2017.188 | 6.0538 | 36.81 | A | A | A | A | A | A | A | A
42.3417 | 2232.552 | 6.0795 | 40.74 | A | A | A | A | A | A | A | A
38.2908 | 2468.74 | 5.632 | 45.05 | A | A | A | A | A | A | A | A
19.0566 | 4960.496 | 2.7 | 90.52 | A | A | A | A | A | A | A | A
15.5714 | 6070.744 | 2.2 | 110.78 | A | A | A | A | A | A | A | A
| Nord High Efficiency |  |  | 90SH/4VR | 90LH/4VN
| 230/460V or 575V |  | ADD: | 141 | 141
Nord SK205E VFD
| 3PH, 380-480V |  | ADD: | 1716 | 1716 | 1716 | 1716

## 2 HP
| 2 HP |  |  | INTEGRAL |  | C-FACE |  |  |  |  | REDUCER w/NEMA C-FACE ADAPTER FRAME 140TC | REDUCER w/NEMA C-FACE ADAPTER FRAME 180TC
WASHDOWN |  |  |  | NORD MOTOR |  | NORD MOTOR |  | WEG | BALDOR MOTOR
TRU-FITTM |  |  |  | 90L/4VR | 100L/4VN | 90LH/4VR | 100LH/4VN | 300600210 | VEWDM3558T | IDWNM3609T
[6 empty] | 145TC | 182TC | 145TC | 145TC | 182TC
RPM | INCH LBS | SERVICE FACTOR | GEAR RATIO | TEFC | TEFC | TEFC | TEFC | TEFC | TEFC | TENV
|  |  |  | 230/460V | 230/460V | 230/460V | 230/460V | 230/460V | 230/460V | 230/460V
|  |  |  | 5:1 CT | 10:1 CT | 5:1 CT | 10:1 CT | 4:1 CT | 10:1 CT | 20:1 CT
Pump 06/015/018 U2; Reducer SK0282NB AZH
1725 | 73.1 |  |  | 971 | N/A | 1188 | N/A | 1384 | 1921 | N/A | 791 | N/A
428.0397 | 294.593 | 2.5 | 4.03 | A | N/A | A | N/A | A | A | N/A | A | N/A
370.1717 | 340.646 | 2.4 | 4.66 | A | N/A | A | N/A | A | A | N/A | A | N/A
333.6557 | 377.927 | 2.5 | 5.17 | A | N/A | A | N/A | A | A | N/A | A | N/A
287.98 | 437.869 | 2.4 | 5.99 | A | N/A | A | N/A | A | A | N/A | A | N/A
267.8571 | 470.764 | 2.2 | 6.44 | A | N/A | A | N/A | A | A | N/A | A | N/A
231.5436 | 544.595 | 2.1 | 7.45 | A | N/A | A | N/A | A | A | N/A | A | N/A
196.0227 | 643.28 | 1.8 | 8.8 | A | N/A | A | N/A | A | A | N/A | A | N/A
178.9419 | 704.684 | 1.7 | 9.64 | A | N/A | A | N/A | A | A | N/A | A | N/A
157.1038 | 802.638 | 1.6 | 10.98 | A | N/A | A | N/A | A | A | N/A | A | N/A
153.3333 | 822.375 | 1.5 | 11.25 | A | N/A | A | N/A | A | A | N/A | A | N/A
132.8968 | 948.838 | 1.4 | 12.98 | A | N/A | A | N/A | A | A | N/A | A | N/A
Pump 030/040 U2; Reducer SK2282AZH66
|  |  |  | 1239 | 1342 | 1392 | 1490 | 1588 | 2125 | 2919 | 995 | 1028
382.4834 | 329.681 | 4.8149 | 4.51 | A | A | A | A | A | A | A | A | A
301.5734 | 418.132 | 4.3268 | 5.72 | A | A | A | A | A | A | A | A | A
268.2737 | 470.033 | 4.1035 | 6.43 | A | A | A | A | A | A | A | A | A
230.615 | 546.788 | 3.7938 | 7.48 | A | A | A | A | A | A | A | A | A
206.0932 | 611.847 | 3.5716 | 8.37 | A | A | A | A | A | A | A | A | A
191.0299 | 660.093 | 4.3318 | 9.03 | A | A | A | A | A | A | A | A | A
169.9507 | 741.965 | 4.0956 | 10.15 | A | A | A | A | A | A | A | A | A
146.0627 | 863.311 | 2.9 | 11.81 | A | A | A | A | A | A | A | A | A
130.3855 | 967.113 | 2.8 | 13.23 | A | A | A | A | A | A | A | A | A
104.3557 | 1208.343 | 2.9 | 16.53 | A | A | A | A | A | A | A | A | A
93.1929 | 1353.081 | 2.8 | 18.51 | A | A | A | A | A | A | A | A | A
78.7671 | 1600.89 | 2.6 | 21.9 | A | A | A | A | A | A | A | A | A
71.995 | 1751.476 | 2.1 | 23.96 | A | A | A | A | A | A | A | A | A
69.0829 | 1825.307 | 2.3 | 24.97 | A | A | A | A | A | A | A | A | A
64.2937 | 1961.273 | 1.9 | 26.83 | A | A | A | A | A | A | A | A | A
58.1788 | 2167.415 | 2 | 29.65 | A | A | A | A | A | A | A | A | A
55.2354 | 2282.913 | 1.7495 | 31.23 | A | A | A | A | A | A | A | A | A
47.2085 | 2671.074 | 1.6 | 36.54 | A | A | A | A | A | A | A | A | A
46.3959 | 2717.858 | 1.4 | 37.18 | A | N/A | A | N/A | A | A | N/A | A | N/A
39.4647 | 3195.201 | 1.5 | 43.71 | A | A | A | A | A | A | A | A | A
| Nord High Efficiency |  |  | 90LH/4VR | 100LH/4VN
| 230/460V or 575V |  | ADD: | 141 | 167
Nord SK205E VFD
| 3PH, 380-480V |  | ADD: | 1737 | 1744 | 1737 | 1744
Pump 045/060/130 U2; Reducer SK3282AZH66
|  |  |  | 1503 | 1609 | 1617 | 1716 | 1813 | 2350 | 3145 | 1220 | 1254
385.0446 | 327.488 | 12.0147 | 4.48 | A | A | A | A | A | A | A | A | A
303.6972 | 415.208 | 11.4088 | 5.68 | A | A | A | A | A | A | A | A | A
257.4627 | 489.77 | 10.5777 | 6.7 | A | A | A | A | A | A | A | A | A
207.5812 | 607.461 | 9.4984 | 8.31 | A | A | A | A | A | A | A | A | A
176.0204 | 716.38 | 9.9954 | 9.8 | A | A | A | A | A | A | A | A | A
151.5817 | 831.878 | 8.4233 | 11.38 | A | A | A | A | A | A | A | A | A
122.2537 | 1031.441 | 7.0909 | 14.11 | A | A | A | A | A | A | A | A | A
103.4793 | 1218.577 | 5.8904 | 16.67 | A | A | A | A | A | A | A | A | A
85.4807 | 1475.158 | 4.756 | 20.18 | A | A | A | A | A | A | A | A | A
80.6829 | 1562.878 | 3.943 | 21.38 | A | A | A | A | A | A | A | A | A
76.8374 | 1641.095 | 4.1605 | 22.45 | A | A | A | A | A | A | A | A | A
72.7541 | 1733.201 | 2.9 | 23.71 | A | A | A | A | A | A | A | A | A
66.6538 | 1891.828 | 3 | 25.88 | A | A | A | A | A | A | A | A | A
60.1045 | 2097.97 | 2.9 | 28.7 | A | A | A | A | A | A | A | A | A
54.0244 | 2334.083 | 2.9 | 31.93 | A | A | A | A | A | A | A | A | A
45.6712 | 2760.987 | 2.6 | 37.77 | A | A | A | A | A | A | A | A | A
44.666 | 2823.122 | 1.9 | 38.62 | A | N/A | A | A | A | A | A | A | A
41.0519 | 3071.662 | 2.6 | 42.02 | A | A | A | A | A | A | A | A | A
38.4615 | 3278.535 | 1.9 | 44.85 | A | N/A | A | A | A | A | A | A | A
35.9076 | 3511.724 | 1.3 | 48.04 | A | N/A | A | N/A | A | A | N/A | A | N/A
32.5656 | 3872.107 | 1.9 | 52.97 | A | N/A | A | A | A | A | A | A | A
30.9195 | 4078.249 | 1.3 | 55.79 | A | N/A | A | N/A | A | A | N/A | A | N/A
26.9027 | 4687.172 | 1.8 | 64.12 | A | N/A | A | A | A | A | A | A | A
| Nord High Efficiency |  |  | 90LH/4VR | 100LH/4VN
| 230/460V or 575V |  | ADD: | 141 | 167
Nord SK205E VFD
| 3PH, 380-480V |  | ADD: | 1737 | 1744 | 1737 | 1744
Pump 045/060/130 U2; Reducer SK4282SWAZH66
|  |  |  | 2296 | 2402 | 2427 | 2562 | 2623 | 3160 | 3991 | 2030 | 2100
Pump 180/220 U2; Reducer SK4282AZH66
|  |  |  | 1932 | 2038 | 2063 | 2198 | 2259 | 2796 | 3627 | 1666 | 1736
367.0213 | 343.57 | 25.7116 | 4.7 | N/A | N/A | N/A | A | N/A | N/A | A | N/A | A
345 | 365.5 | 24.1689 | 5 | N/A | N/A | N/A | A | N/A | N/A | A | N/A | A
317.6796 | 396.933 | 22.2549 | 5.43 | N/A | N/A | N/A | A | N/A | N/A | A | N/A | A
284.6535 | 442.986 | 23.1197 | 6.06 | A | A | A | A | A | A | A | A | A
241.9355 | 521.203 | 19.6835 | 7.13 | A | A | A | A | A | A | A | A | A
207.0828 | 608.923 | 17.8282 | 8.33 | A | A | A | A | A | A | A | A | A
186.8906 | 674.713 | 20.6694 | 9.23 | A | A | A | A | A | A | A | A | A
158.9862 | 793.135 | 18.2934 | 10.85 | A | A | A | A | A | A | A | A | A
136.041 | 926.908 | 16.1141 | 12.68 | A | A | A | A | A | A | A | A | A
113.4868 | 1111.12 | 13.8262 | 15.2 | A | A | A | A | A | A | A | A | A
94.8845 | 1328.958 | 11.5599 | 18.18 | A | A | A | A | A | A | A | A | A
80.4196 | 1567.995 | 9.177 | 21.45 | A | A | A | A | A | A | A | A | A
77.0433 | 1636.709 | 8.8595 | 22.39 | A | A | A | A | A | A | A | A | A
65.7143 | 1918.875 | 7.1522 | 26.25 | A | A | A | A | A | A | A | A | A
65.2667 | 1932.033 | 7.8941 | 26.43 | A | A | A | A | A | A | A | A | A
64.5584 | 1953.232 | 6.9913 | 26.72 | N/A | N/A | N/A | A | N/A | N/A | A | N/A | A
53.839 | 2342.124 | 6.5045 | 32.04 | N/A | N/A | N/A | A | N/A | N/A | A | N/A | A
53.3395 | 2364.054 | 5.8486 | 32.34 | A | A | A | A | A | A | A | A | A
47.3901 | 2660.84 | 4.4105 | 36.4 | N/A | N/A | N/A | A | N/A | N/A | A | N/A | A
46.8623 | 2690.811 | 4.4405 | 36.81 | A | A | A | A | A | A | A | A | A
45.0274 | 2800.461 | 6.0953 | 38.31 | N/A | N/A | N/A | A | N/A | N/A | A | N/A | A
42.3417 | 2978.094 | 4.4594 | 40.74 | A | A | A | A | A | A | A | A | A
39.5189 | 3190.815 | 4.2797 | 43.65 | N/A | A | N/A | A | N/A | N/A | A | N/A | A
38.2908 | 3293.155 | 3.1 | 45.05 | A | A | A | A | A | A | A | A | A
33.046 | 3815.82 | 4.0662 | 52.2 | N/A | A | N/A | A | N/A | N/A | A | N/A | A
28.0032 | 4502.96 | 3.4003 | 61.6 | N/A | A | N/A | A | N/A | N/A | A | N/A | A
22.881 | 5511.009 | 2.4609 | 75.39 | N/A | A | N/A | A | N/A | N/A | A | N/A | A
19.0566 | 6617.012 | 2.0637 | 90.52 | A | A | A | A | A | A | A | A | A
15.5714 | 8098.018 | 1.6863 | 110.78 | A | A | A | A | A | A | A | A | A
| Nord High Efficiency |  |  | 90LH/4VR | 100LH/4VN
| 230/460V or 575V |  | ADD: | 141 | 167
Nord SK205E VFD
| 3PH, 380-480V |  | ADD: | 1737 | 1744 | 1737 | 1744

## 3 HP
| 3 HP |  |  | INTEGRAL |  | C-FACE |  |  |  |  | REDUCER w/NEMA C-FACE ADAPTER FRAME 180TC
WASHDOWN |  |  |  | NORD MOTOR |  | NORD MOTOR |  | WEG | BALDOR MOTOR
TRU-FITTM |  |  |  | 100L/4VR | 100LA/4VN | 100LH/4VR | 112MH/4VN | 300600307 | VEWDM3611T | IDWNM3611T
[6 empty] | 182TC | 184TC | 182TC | 182TC | 184TC
RPM | INCH LBS | SERVICE FACTOR | GEAR RATIO | TEFC | TEFC | TEFC | TEFC | TEFC | TEFC | TENV
|  |  |  | 230/460V | 230/460V | 230/460V | 230/460V | 230/460V | 230/460V | 230/460V
|  |  |  | 5:1 CT | 10:1 CT | 5:1 CT | 10:1 CT | 4:1 CT | 10:1 CT | 20:1 CT
Pump 030/040 U2; Reducer SK2282AZH66
1725 | 109.6 |  |  | 1342 | 1368 | 1490 | 1712 | 1965 | 2449 | 3088 | 1028
382.4834 | 494.296 | 3.3 | 4.51 | A | A | A | A | A | A | A | A
301.5734 | 626.912 | 3 | 5.72 | A | A | A | A | A | A | A | A
268.2737 | 704.728 | 2.8 | 6.43 | A | A | A | A | A | A | A | A
230.615 | 819.808 | 2.6 | 7.48 | A | A | A | A | A | A | A | A
206.0932 | 917.352 | 2.4 | 8.37 | A | A | A | A | A | A | A | A
191.0299 | 989.688 | 3 | 9.03 | A | A | A | A | A | A | A | A
169.9507 | 1112.44 | 2.8 | 10.15 | A | A | A | A | A | A | A | A
146.0627 | 1294.376 | 2.6 | 11.81 | A | A | A | A | A | A | A | A
130.3855 | 1450.008 | 2.4 | 13.23 | A | A | A | A | A | A | A | A
104.3557 | 1811.688 | 2.3 | 16.53 | A | A | A | A | A | A | A | A
93.1929 | 2028.696 | 2.1 | 18.51 | A | A | A | A | A | A | A | A
78.7671 | 2400.24 | 1.7 | 21.9 | A | A | A | A | A | A | A | A
71.995 | 2626.016 | 1.4 | 23.96 | A | A | A | A | A | A | A | A
69.0829 | 2736.712 | 1.6 | 24.97 | A | A | A | A | A | A | A | A
Pump 045/060/130 U2; Reducer SK3282AZH66
|  |  |  | 1609 | 1637 | 1716 | 1938 | 2191 | 2675 | 3314 | 1254
385.0446 | 491.008 | 8.4325 | 4.48 | A | A | A | A | A | A | A | A
303.6972 | 622.528 | 8.0073 | 5.68 | A | A | A | A | A | A | A | A
257.4627 | 734.32 | 7.424 | 6.7 | A | A | A | A | A | A | A | A
207.5812 | 910.776 | 6.6664 | 8.31 | A | A | A | A | A | A | A | A
176.0204 | 1074.08 | 7.0153 | 9.8 | A | A | A | A | A | A | A | A
151.5817 | 1247.248 | 5.9119 | 11.38 | A | A | A | A | A | A | A | A
122.2537 | 1546.456 | 4.9768 | 14.11 | A | A | A | A | A | A | A | A
103.4793 | 1827.032 | 4.1342 | 16.67 | A | A | A | A | A | A | A | A
85.4807 | 2211.728 | 3.1 | 20.18 | A | A | A | A | A | A | A | A
80.6829 | 2343.248 | 2.7 | 21.38 | A | A | A | A | A | A | A | A
76.8374 | 2460.52 | 2.8 | 22.45 | A | A | A | A | A | A | A | A
72.7541 | 2598.616 | 2.5 | 23.71 | A | A | A | A | A | A | A | A
66.6538 | 2836.448 | 2.6 | 25.88 | A | A | A | A | A | A | A | A
60.1045 | 3145.52 | 2.4 | 28.7 | A | A | A | A | A | A | A | A
54.0244 | 3499.528 | 2.2 | 31.93 | A | A | A | A | A | A | A | A
45.6712 | 4139.592 | 1.8 | 37.77 | A | A | A | A | A | A | A | A
41.0519 | 4605.392 | 1.8 | 42.02 | A | A | A | A | A | A | A | A
| Nord High Efficiency |  |  | 100LH/4VR | 112MH/4VN
| 230/460V or 575V |  | ADD: | 167 | 287
Nord SK205E VFD
| 3PH, 380-480V |  | ADD: | 2014 | 2021 | 2014 | 2021
Pump 045/060/130 U2; Reducer SK4282SWAZH66
|  |  |  | 2402 | 2429 | 2562 | 2784 | 3037 | 3521 | 4160 | 2100
Pump 180/220 U2; Reducer SK4282AZH66
|  |  |  | 2038 | 2065 | 2198 | 2420 | 2673 | 3157 | 3796 | 1736
367.0213 | 515.12 | 18.0457 | 4.7 | N/A | N/A | A | A | A | A | A | A
345 | 548 | 16.963 | 5 | N/A | N/A | A | A | A | A | A | A
317.6796 | 595.128 | 15.6197 | 5.43 | N/A | N/A | A | A | A | A | A | A
284.6535 | 664.176 | 16.2266 | 6.06 | A | A | A | A | A | A | A | A
241.9355 | 781.448 | 13.8149 | 7.13 | A | A | A | A | A | A | A | A
207.0828 | 912.968 | 12.5128 | 8.33 | A | A | A | A | A | A | A | A
186.8906 | 1011.608 | 14.5068 | 9.23 | A | A | A | A | A | A | A | A
158.9862 | 1189.16 | 12.8392 | 10.85 | A | A | A | A | A | A | A | A
136.041 | 1389.728 | 11.3097 | 12.68 | A | A | A | A | A | A | A | A
113.4868 | 1665.92 | 9.7039 | 15.2 | A | A | A | A | A | A | A | A
94.8845 | 1992.528 | 8.1133 | 18.18 | A | A | A | A | A | A | A | A
80.4196 | 2350.92 | 6.4409 | 21.45 | A | A | A | A | A | A | A | A
77.0433 | 2453.944 | 6.2181 | 22.39 | A | A | A | A | A | A | A | A
65.7143 | 2877 | 5.0198 | 26.25 | A | A | A | A | A | A | A | A
65.2667 | 2896.728 | 5.5405 | 26.43 | A | A | A | A | A | A | A | A
64.5584 | 2928.512 | 4.9069 | 26.72 | N/A | N/A | A | A | A | A | A | A
53.839 | 3511.584 | 4.5652 | 32.04 | N/A | N/A | A | A | A | A | A | A
53.3395 | 3544.464 | 3.4 | 32.34 | A | A | A | A | A | A | A | A
47.3901 | 3989.44 | 3 | 36.4 | A | A | A | A | A | A | A | A
46.8623 | 4034.376 | 2.9 | 36.81 | A | A | A | A | A | A | A | A
45.0274 | 4198.776 | 4.278 | 38.31 | A | A | A | A | A | A | A | A
42.3417 | 4465.104 | 3 | 40.74 | A | A | A | A | A | A | A | A
39.5189 | 4784.04 | 2.9 | 43.65 | A | A | A | A | A | A | A | A
38.2908 | 4937.48 | 2.8 | 45.05 | A | A | A | A | A | A | A | A
33.046 | 5721.12 | 2.8 | 52.2 | A | A | A | A | A | A | A | A
28.0032 | 6751.36 | 2.3 | 61.6 | A | A | A | A | A | A | A | A
22.881 | 8262.744 | 1.7 | 75.39 | A | A | A | A | A | A | A | A
19.0566 | 9920.992 | 1.4 | 90.52 | A | A | A | A | A | A | A | A
| Nord High Efficiency |  |  | 100LH/4VR | 112MH/4VN
| 230/460V or 575V |  | ADD: | 167 | 287
Nord SK205E VFD
| 3PH, 380-480V |  | ADD: | 2014 | 2021 | 2014 | 2021

## 5 HP
| 5 HP |  |  | INTEGRAL |  | C-FACE |  |  |  |  | REDUCER w/NEMA C-FACE ADAPTER FRAME 180TC | REDUCER w/NEMA C-FACE ADAPTER FRAME 210TC
WASHDOWN |  |  |  | NORD MOTOR |  | NORD MOTOR |  | WEG | BALDOR MOTOR
TRU-FITTM |  |  |  | 100LA/4VR | 132S/4VN | 112MH/4VR | 132SH/4VN | 300600509 | VEWDM3615T | IDWNM3707T
[6 empty] | 182TC | 213TC | 184TC | 184TC | 213TC
RPM | INCH LBS | SERVICE FACTOR | GEAR RATIO | TEFC | TEFC | TEFC | TEFC | TEFC | TEFC | TENV
|  |  |  | 230/460V | 230/460V | 230/460V | 230/460V | 230/460V | 230/460V | 230/460V
|  |  |  | 5:1 CT | 10:1 CT | 5:1 CT | 10:1 CT | 4:1 CT | 10:1 CT | 20:1 CT
Pump 030/040 U2; Reducer SK2282AZH66
1750 | 180.1 |  |  | 1368 | N/A | 1712 | N/A | 2168 | 2638 | N/A | 1028 | N/A
388.0266 | 812.251 | 2 | 4.51 | A | N/A | A | N/A | A | A | N/A | A | N/A
305.9441 | 1030.172 | 1.8 | 5.72 | A | N/A | A | N/A | A | A | N/A | A | N/A
272.1617 | 1158.043 | 1.7 | 6.43 | A | N/A | A | N/A | A | A | N/A | A | N/A
233.9572 | 1347.148 | 1.6 | 7.48 | A | N/A | A | N/A | A | A | N/A | A | N/A
209.08 | 1507.437 | 1.5 | 8.37 | A | N/A | A | N/A | A | A | N/A | A | N/A
193.7984 | 1626.303 | 1.8 | 9.03 | A | N/A | A | N/A | A | A | N/A | A | N/A
172.4138 | 1828.015 | 1.7 | 10.15 | A | N/A | A | N/A | A | A | N/A | A | N/A
148.1795 | 2126.981 | 1.6 | 11.81 | A | N/A | A | N/A | A | A | N/A | A | N/A
132.2751 | 2382.723 | 1.5 | 13.23 | A | N/A | A | N/A | A | A | N/A | A | N/A
105.8681 | 2977.053 | 1.4 | 16.53 | A | N/A | A | N/A | A | A | N/A | A | N/A
Pump 045/060/130 U2; Reducer SK3282AZH66
|  |  |  | 1637 | 2089 | 1938 | 2253 | 2394 | 2864 | 3654 | 1254 | 1323
390.625 | 806.848 | 2.3 | 4.48 | A | A | A | A | A | A | A | A | A
308.0986 | 1022.968 | 2.2 | 5.68 | A | A | A | A | A | A | A | A | A
261.194 | 1206.67 | 2.1 | 6.7 | A | A | A | A | A | A | A | A | A
210.5897 | 1496.631 | 1.9 | 8.31 | A | A | A | A | A | A | A | A | A
178.5714 | 1764.98 | 2.1 | 9.8 | A | A | A | A | A | A | A | A | A
153.7786 | 2049.538 | 2.1 | 11.38 | A | A | A | A | A | A | A | A | A
124.0255 | 2541.211 | 1.9 | 14.11 | A | A | A | A | A | A | A | A | A
104.979 | 3002.267 | 1.9 | 16.67 | A | A | A | A | A | A | A | A | A
86.7195 | 3634.418 | 1.9 | 20.18 | A | N/A | A | A | A | A | A | A | A
81.8522 | 3850.538 | 1.6 | 21.38 | A | N/A | A | A | A | A | A | A | A
77.951 | 4043.245 | 1.7 | 22.45 | A | N/A | A | A | A | A | A | A | A
73.8085 | 4270.171 | 1.5 | 23.71 | A | N/A | A | A | A | A | A | A | A
67.6198 | 4660.988 | 1.6 | 25.88 | A | N/A | A | A | A | A | A | A | A
60.9756 | 5168.87 | 1.5 | 28.7 | A | N/A | A | A | A | A | A | A | A
| Nord High Efficiency |  |  | 112MH/4VR | 132SH/4VN
| 230/460V or 575V |  | ADD: | 287 | 324
Nord SK205E VFD
| 3PH, 380-480V |  | ADD: | 2206 | 2226 | 2206 | 2226
Pump 045/060/130 U2; Reducer SK4282SWAZH66
|  |  |  | 2429 | 2883 | 2784 | 3102 | 3240 | 3710 | 4503 | 2100 | 2172
Pump 180/220 U2; Reducer SK4282AZH66
|  |  |  | 2065 | 2519 | 2420 | 2738 | 2876 | 3346 | 4139 | 1736 | 1808
372.3404 | 846.47 | 10.8274 | 4.7 | N/A | A | A | A | A | A | A | A | A
350 | 900.5 | 10.1778 | 5 | N/A | A | A | A | A | A | A | A | A
322.2836 | 977.943 | 9.3718 | 5.43 | N/A | A | A | A | A | A | A | A | A
288.7789 | 1091.406 | 2.5 | 6.06 | A | A | A | A | A | A | A | A | A
245.4418 | 1284.113 | 2.4 | 7.13 | A | A | A | A | A | A | A | A | A
210.084 | 1500.233 | 2.3 | 8.33 | A | A | A | A | A | A | A | A | A
189.5991 | 1662.323 | 2.5 | 9.23 | A | A | A | A | A | A | A | A | A
161.2903 | 1954.085 | 2.4 | 10.85 | A | A | A | A | A | A | A | A | A
138.0126 | 2283.668 | 2.3 | 12.68 | A | A | A | A | A | A | A | A | A
115.1316 | 2737.52 | 2.3 | 15.2 | A | A | A | A | A | A | A | A | A
96.2596 | 3274.218 | 2.3 | 18.18 | A | A | A | A | A | A | A | A | A
81.5851 | 3863.145 | 2.3 | 21.45 | A | A | A | A | A | A | A | A | A
78.1599 | 4032.439 | 2.1 | 22.39 | A | A | A | A | A | A | A | A | A
66.6667 | 4727.625 | 2.3 | 26.25 | A | A | A | A | A | A | A | A | A
66.2126 | 4760.043 | 2.1 | 26.43 | A | A | A | A | A | A | A | A | A
65.494 | 4812.272 | 2.9441 | 26.72 | N/A | A | A | A | A | A | A | A | A
54.6192 | 5770.404 | 2.7391 | 32.04 | N/A | A | A | A | A | A | A | A | A
54.1126 | 5824.434 | 2.1 | 32.34 | A | A | A | A | A | A | A | A | A
48.0769 | 6555.64 | 1.8 | 36.4 | A | A | A | A | A | A | A | A | A
47.5414 | 6629.481 | 1.7 | 36.81 | A | A | A | A | A | A | A | A | A
45.68 | 6899.631 | 1.8 | 38.31 | N/A | A | A | A | A | A | A | A | A
42.9553 | 7337.274 | 1.8 | 40.74 | A | A | A | A | A | A | A | A | A
40.0916 | 7861.365 | 1.8022 | 43.65 | A | A | A | A | A | A | A | A | A
38.8457 | 8113.505 | 1.7397 | 45.05 | A | A | A | A | A | A | A | A | A
33.5249 | 9401.22 | 1.7123 | 52.2 | A | A | A | A | A | A | A | A | A
28.4091 | 11094.16 | 1.4319 | 61.6 | A | A | A | A | A | A | A | A | A
| Nord High Efficiency |  |  | 112MH/4VR | 132SH/4VN
| 230/460V or 575V |  | ADD: | 287 | 324
Nord SK205E VFD
| 3PH, 380-480V |  | ADD: | 2206 | 2226 | 2206 | 2226
Pump 320 U2; Reducer SK5282AZH66
|  |  |  | 2766 | 3218 | 3115 | 3433 | 3571 | 4041 | 4834 | 2431 | 2503
399.3056 |  |  | 4.32 | N/A | N/A | N/A | N/A | N/A | N/A | N/A | N/A | N/A
344.3114 |  |  | 5.01 | N/A | N/A | N/A | N/A | N/A | N/A | N/A | N/A | N/A
326.087 |  |  | 5.29 | N/A | N/A | N/A | N/A | N/A | N/A | N/A | N/A | N/A
302.1016 |  |  | 5.71 | N/A | N/A | N/A | N/A | N/A | N/A | N/A | N/A | N/A
276.4613 | 1140.033 | 27.3667 | 6.33 | A | A | A | A | A | A | A | A | A
244.0725 | 1291.317 | 24.6978 | 7.17 | A | A | A | A | A | A | A | A | A
201.1494 | 1566.87 | 22.2286 | 8.7 | A | A | A | A | A | A | A | A | A
184.9894 | 1703.746 | 19.9231 | 9.46 | A | A | A | A | A | A | A | A | A
163.3987 | 1928.871 | 19.128 | 10.71 | A | A | A | A | A | A | A | A | A
134.6154 | 2341.3 | 16.5719 | 13 | A | A | A | A | A | A | A | A | A
113.7841 | 2769.938 | 13.8528 | 15.38 | A | A | A | A | A | A | A | A | A
99.4883 | 3167.959 | 12.8114 | 17.59 | A | A | A | A | A | A | A | A | A
92.6907 | 3400.288 | 2.4 | 18.88 | A | A | A | A | A | A | A | A | A
85.9528 | 3666.836 | 2.1 | 20.36 | A | A | A | A | A | A | A | A | A
70 | 4502.5 | 2.1 | 25 | A | A | A | A | A | A | A | A | A
57.377 | 5493.05 | 2.2 | 30.5 | A | A | A | A | A | A | A | A | A
52.3482 | 6020.743 | 2.4 | 33.43 | A | A | A | A | A | A | A | A | A
49.3514 | 6386.346 | 1.5 | 35.46 | N/A | A | A | A | A | A | A | A | A
42.8922 | 7348.08 | 2.2 | 40.8 | A | A | A | A | A | A | A | A | A
41.7263 | 7553.394 | 1.5 | 41.94 | N/A | A | A | A | A | A | A | A | A
37.0214 | 8513.327 | 2.5 | 47.27 | A | A | A | A | A | A | A | A | A
33.9872 | 9273.349 | 5.1484 | 51.49 | N/A | A | A | A | A | A | A | A | A
31.5032 | 10004.555 | 1.9 | 55.55 | A | A | A | A | A | A | A | A | A
31.3059 | 10067.59 | 2.3 | 55.9 | A | A | A | A | A | A | A | A | A
25.4991 | 12360.263 | 2.1 | 68.63 | A | A | A | A | A | A | A | A | A
19.0611 | 16534.981 | 1.5 | 91.81 | A | A | A | A | A | A | A | A | A
| Nord High Efficiency |  |  | 112MH/4VR | 132SH/4VN
| 230/460V or 575V |  | ADD: | 287 | 324
Nord SK205E VFD
| 3PH, 380-480V |  | ADD: | 2206 | 2226 | 2206 | 2226

## 7.5 HP
| 7.5 HP |  |  | INTEGRAL |  | C-FACE |  |  |  |  | REDUCER w/NEMA C-FACE ADAPTER FRAME 210TC | REDUCER w/NEMA C-FACE ADAPTER FRAME 250TC
WASHDOWN |  |  |  | NORD MOTOR |  | NORD MOTOR |  | WEG | BALDOR MOTOR
TRU-FITTM |  |  |  | 132S/4VR | 132M/4VN | 132SH/4VR | 132MH/4VN | 300679506 | VEWDM3710T | IDWNM22937T
[6 empty] | 213TC | 215TC | 213TC | 213TC | 254TC
RPM | INCH LBS | SERVICE FACTOR | GEAR RATIO | TEFC | TEFC | TEFC | TEFC | TEFC | TEFC | TENV
|  |  |  | 230/460V | 230/460V | 230/460V | 230/460V | 230/460V | 230/460V | 230/460V
|  |  |  | 5:1 CT | 10:1 CT | 5:1 CT | 10:1 CT | 4:1 CT | 10:1 CT | 20:1 CT
Pump 045/060/130 U2; Reducer SK3282AZH66
1760 | 268.6 |  |  | 2089 | 2190 | 2253 | 2329 | 2878 | 3476 | N/A | 1323 | N/A
392.8571 | 1203.328 | 3.3 | 4.48 | A | A | A | A | A | A | N/A | A | N/A
309.8592 | 1525.648 | 3.2 | 5.68 | A | A | A | A | A | A | N/A | A | N/A
262.6866 | 1799.62 | 2.9 | 6.7 | A | A | A | A | A | A | N/A | A | N/A
211.793 | 2232.066 | 2.6 | 8.31 | A | A | A | A | A | A | N/A | A | N/A
179.5918 | 2632.28 | 2.8 | 9.8 | A | A | A | A | A | A | N/A | A | N/A
154.6573 | 3056.668 | 2.3 | 11.38 | A | A | A | A | A | A | N/A | A | N/A
124.7342 | 3789.946 | 2 | 14.11 | A | A | A | A | A | A | N/A | A | N/A
105.5789 | 4477.562 | 1.6 | 16.67 | A | A | A | A | A | A | N/A | A | N/A
Pump 045/060/130 U2; Reducer SK4282SWAZH66
|  |  |  | 2883 | 2983 | 3102 | 3178 | 3727 | 4325 | 5818 | 2172 | 2206
Pump 180/220 U2; Reducer SK4282AZH66
|  |  |  | 2519 | 2619 | 2738 | 2814 | 3363 | 3961 | 5454 | 1808 | 1842
374.4681 | 1262.42 | 7.2994 | 4.7 | A | A | A | A | A | A | A | A | A
352 | 1343 | 6.8614 | 5 | A | A | A | A | A | A | A | A | A
324.1252 | 1458.498 | 6.3181 | 5.43 | A | A | A | A | A | A | A | A | A
290.429 | 1627.716 | 6.5636 | 6.06 | A | A | A | A | A | A | A | A | A
246.8443 | 1915.118 | 5.588 | 7.13 | A | A | A | A | A | A | A | A | A
211.2845 | 2237.438 | 5.0614 | 8.33 | A | A | A | A | A | A | A | A | A
190.6826 | 2479.178 | 5.8679 | 9.23 | A | A | A | A | A | A | A | A | A
162.212 | 2914.31 | 5.1934 | 10.85 | A | A | A | A | A | A | A | A | A
138.8013 | 3405.848 | 4.5747 | 12.68 | A | A | A | A | A | A | A | A | A
115.7895 | 4082.72 | 3.2 | 15.2 | A | A | A | A | A | A | A | A | A
96.8097 | 4883.148 | 3.2 | 18.18 | A | A | A | A | A | A | A | A | A
82.0513 | 5761.47 | 2.6 | 21.45 | A | A | A | A | A | A | A | A | A
78.6065 | 6013.954 | 2.5 | 22.39 | A | A | A | A | A | A | A | A | A
67.0476 | 7050.75 | 2 | 26.25 | A | A | A | A | A | A | A | A | A
66.591 | 7099.098 | 2.2 | 26.43 | A | A | A | A | A | A | A | A | A
65.8683 | 7176.992 | 1.9 | 26.72 | A | A | A | A | A | A | N/A | A | N/A
54.9313 | 8605.944 | 1.8 | 32.04 | A | A | A | A | A | A | N/A | A | N/A
54.4218 | 8686.524 | 1.6 | 32.34 | A | A | A | A | A | A | A | A | A
| Nord High Efficiency |  |  | 132SH/4VR | 132MH/4VN
| 230/460V or 575V |  | ADD: | 324 | 324
Nord SK205E VFD
| 3PH, 380-480V |  | ADD: | 2585 | 2585 | 2585 | 2585
Pump 320 U2; Reducer SK5282AZH66
|  |  |  | 3218 | 3319 | 3433 | 3509 | 4058 | 4656 | 6148 | 2503 | 2536
407.4074 | 1160.352 | 17.6415 | 4.32 | N/A | N/A | N/A | N/A | N/A | N/A | A | N/A | A
351.2974 | 1345.686 | 16.6833 | 5.01 | N/A | N/A | N/A | N/A | N/A | N/A | A | N/A | A
332.7032 | 1420.894 | 16.2655 | 5.29 | N/A | N/A | N/A | N/A | N/A | N/A | A | N/A | A
308.2312 | 1533.706 | 15.4991 | 5.71 | A | N/A | N/A | N/A | N/A | N/A | A | N/A | A
278.0411 | 1700.238 | 16.42 | 6.33 | A | A | A | A | A | A | A | A | A
245.4672 | 1925.862 | 14.8187 | 7.17 | A | A | A | A | A | A | A | A | A
202.2989 | 2336.82 | 13.3372 | 8.7 | A | A | A | A | A | A | A | A | A
186.0465 | 2540.956 | 11.9538 | 9.46 | A | A | A | A | A | A | A | A | A
164.3324 | 2876.706 | 11.4768 | 10.71 | A | A | A | A | A | A | A | A | A
135.3846 | 3491.8 | 9.9432 | 13 | A | A | A | A | A | A | A | A | A
114.4343 | 4131.068 | 8.3117 | 15.38 | A | A | A | A | A | A | A | A | A
100.0569 | 4724.674 | 7.6868 | 17.59 | A | A | A | A | A | A | A | A | A
93.2203 | 5071.168 | 6.7708 | 18.88 | A | A | A | A | A | A | A | A | A
86.444 | 5468.696 | 7.4861 | 20.36 | A | A | A | A | A | A | A | A | A
70.4 | 6715 | 5.7033 | 25 | A | A | A | A | A | A | A | A | A
57.7049 | 8192.3 | 3.1 | 30.5 | A | A | A | A | A | A | A | A | A
52.6473 | 8979.298 | 2.2 | 33.43 | A | A | A | A | A | A | A | A | A
49.6334 | 9524.556 | 2.5 | 35.46 | A | A | A | A | A | A | N/A | A | N/A
43.1373 | 10958.88 | 2 | 40.8 | A | A | A | A | A | A | A | A | A
41.9647 | 11265.084 | 2.5 | 41.94 | A | A | A | A | A | A | N/A | A | N/A
37.2329 | 12696.722 | 1.7 | 47.27 | A | N/A | A | A | A | A | N/A | A | N/A
34.1814 | 13830.214 | 2 | 51.49 | A | A | A | A | A | A | N/A | A | N/A
31.4848 | 15014.74 | 1.5 | 55.9 | A | N/A | A | A | A | A | N/A | A | N/A
25.6448 | 18434.018 | 1.4 | 68.63 | A | N/A | A | A | A | A | N/A | A | N/A
| Nord High Efficiency |  |  | 132SH/4VR | 132MH/4VN
| 230/460V or 575V |  | ADD: | 324 | 324
Nord SK205E VFD
| 3PH, 380-480V |  | ADD: | 2585 | 2585 | 2585 | 2585
Pump 320 U2; Reducer SK6282SWAZH66
|  |  |  | 5200 | 5296 | 5549 | 5625 | 6174 | 6772 | 8945 | 4619 | 5333
395.2164 |  |  | 4.39 | N/A | N/A | N/A | N/A | N/A | N/A | N/A | N/A | N/A
360.6557 | 1310.768 | 21.7224 | 4.88 | N/A | N/A | A | A | A | A | A | A | A
320 | 1477.3 | 20.4798 | 5.5 | N/A | N/A | A | A | A | A | A | A | A
304.4983 | 1552.508 | 19.8539 | 5.78 | N/A | N/A | A | A | A | A | A | A | A
261.1276 | 1810.364 | 21.8117 | 6.74 | A | A | A | A | A | A | A | A | A
225.0639 | 2100.452 | 16.8627 | 7.82 | A | A | A | A | A | A | A | A | A
187.4334 | 2522.154 | 14.4202 | 9.39 | A | A | A | A | A | A | A | A | A
165.4135 | 2857.904 | 19.9347 | 10.64 | A | A | A | A | A | A | A | A | A
142.5101 | 3317.21 | 17.4732 | 12.35 | A | A | A | A | A | A | A | A | A
118.6784 | 3983.338 | 14.8363 | 14.83 | A | A | A | A | A | A | A | A | A
94.1176 | 5022.82 | 11.6396 | 18.7 | A | A | A | A | A | A | A | A | A
76.6885 | 6164.37 | 9.7156 | 22.95 | A | A | A | A | A | A | A | A | A
67.5624 | 6997.03 | 8.5556 | 26.05 | A | A | A | A | A | A | A | A | A
58.8629 | 8031.14 | 7.4604 | 29.9 | A | A | A | A | A | A | A | A | A
44.5795 | 10604.328 | 2.6 | 39.48 | A | A | A | A | A | A | A | A | A
28.8147 | 16406.088 | 2.4 | 61.08 | A | A | A | A | A | A | A | A | A
26.8949 | 17577.184 | 1.7 | 65.44 | A | N/A | A | A | A | A | N/A | A | N/A
21.9096 | 21576.638 | 1.7 | 80.33 | A | N/A | A | A | A | A | N/A | A | N/A
| Nord High Efficiency |  |  | 132SH/4VR | 132MH/4VN
| 230/460V or 575V |  | ADD: | 324 | 324
Nord SK205E VFD
| 3PH, 380-480V |  | ADD: | 2585 | 2585 | 2585 | 2585

## 10 HP
| 10 HP |  |  | INTEGRAL |  | C-FACE |  |  |  |  | REDUCER w/NEMA C-FACE ADAPTER FRAME 210TC | REDUCER w/NEMA C-FACE ADAPTER FRAME 250TC
WASHDOWN |  |  |  | NORD MOTOR |  | NORD MOTOR |  | WEG | BALDOR MOTOR
TRU-FITTM |  |  |  | 132M/4VR | 160M/4VN | 132MH/4VR | 160MH/4VN | 300601009 | VEWDM3714T | IDWNM22938T
[6 empty] | 215TC | 254TC-TW* | 215TC | 215TC | 254TC
RPM | INCH LBS | SERVICE FACTOR | GEAR RATIO | TEFC | TEFC | TEFC | TEFC | TEFC | TEFC | TENV
|  |  |  | 230/460V | 230/460V | 230/460V | 230/460V | 230/460V | 230/460V | 230/460V
|  |  |  | 5:1 CT | 10:1 CT | 5:1 CT | 10:1 CT | 4:1 CT | 10:1 CT | 20:1 CT
Pump 045/060/130 U2; Reducer SK3282AZH66
1760 | 358.1 |  |  | 2190 | N/A | 2329 | N/A | 2977 | 3637 | N/A | 1323 | N/A
392.8571 | 1604.288 | 2.5 | 4.48 | A | N/A | A | N/A | A | A | N/A | A | N/A
309.8592 | 2034.008 | 2.4 | 5.68 | A | N/A | A | N/A | A | A | N/A | A | N/A
262.6866 | 2399.27 | 2.2 | 6.7 | A | N/A | A | N/A | A | A | N/A | A | N/A
211.793 | 2975.811 | 2 | 8.31 | A | N/A | A | N/A | A | A | N/A | A | N/A
179.5918 | 3509.38 | 2.1 | 9.8 | A | N/A | A | N/A | A | A | N/A | A | N/A
154.6573 | 4075.178 | 1.8 | 11.38 | A | N/A | A | N/A | A | A | N/A | A | N/A
124.7342 | 5052.791 | 1.5 | 14.11 | A | N/A | A | N/A | A | A | N/A | A | N/A
Pump 045/060/130 U2; Reducer SK4282SWAZH66
|  |  |  | 2983 | 3684 | 3178 | 4183 | 3826 | 4486 | 6435 | 2172 | 2206
Pump 180/220 U2; Reducer SK4282AZH66
|  |  |  | 2619 | 3320 | 2814 | 3819 | 3462 | 4122 | 6071 | 1808 | 1842
374.4681 | 1683.07 | 5.369 | 4.7 | A | A | A | A | A | A | A | A | A
352 | 1790.5 | 5.0468 | 5 | A | A | A | A | A | A | A | A | A
324.1252 | 1944.483 | 4.6472 | 5.43 | A | A | A | A | A | A | A | A | A
290.429 | 2170.086 | 4.8278 | 6.06 | A | A | A | A | A | A | A | A | A
246.8443 | 2553.253 | 4.1102 | 7.13 | A | A | A | A | A | A | A | A | A
211.2845 | 2982.973 | 3.7228 | 8.33 | A | A | A | A | A | A | A | A | A
190.6826 | 3305.263 | 4.3161 | 9.23 | A | A | A | A | A | A | A | A | A
162.212 | 3885.385 | 2.6 | 10.85 | A | A | A | A | A | A | A | A | A
138.8013 | 4540.708 | 2.4 | 12.68 | A | A | A | A | A | A | A | A | A
115.7895 | 5443.12 | 2.4 | 15.2 | A | A | A | A | A | A | A | A | A
96.8097 | 6510.258 | 2.4 | 18.18 | A | A | A | A | A | A | A | A | A
82.0513 | 7681.245 | 1.9 | 21.45 | A | A | A | A | A | A | A | A | A
78.6065 | 8017.859 | 1.8 | 22.39 | A | A | A | A | A | A | A | A | A
67.0476 | 9400.125 | 1.5 | 26.25 | A | A | A | A | A | A | A | A | A
66.591 | 9464.583 | 1.6 | 26.43 | A | A | A | A | A | A | A | A | A
65.8683 | 9568.432 | 1.5 | 26.72 | A | N/A | A | N/A | A | A | N/A | A | N/A
54.9313 | 11473.524 | 1.4 | 32.04 | A | N/A | A | N/A | A | A | N/A | A | N/A
* Thermostat (TW) Included
| Nord High Efficiency |  |  | 132MH/4VR | 160MH/4VN
| 230/460V or 575V |  | ADD: | 324 | 350
Nord SK205E VFD
| 3PH, 380-480V |  | ADD: | 2845 | N/A | 2845 | N/A
Pump 320 U2; Reducer SK5282AZH66
|  |  |  | 3319 | 4020 | 3509 | 4513 | 4157 | 4817 | 6765 | 2503 | 2536
407.4074 | 1546.992 | 11.8931 | 4.32 | N/A | A | N/A | A | N/A | N/A | A | N/A | A
351.2974 | 1794.081 | 11.2472 | 5.01 | N/A | A | N/A | A | N/A | N/A | A | N/A | A
332.7032 | 1894.349 | 10.9655 | 5.29 | N/A | A | N/A | A | N/A | N/A | A | N/A | A
308.2312 | 2044.751 | 10.4488 | 5.71 | N/A | A | N/A | A | N/A | N/A | A | N/A | A
278.0411 | 2266.773 | 2.2 | 6.33 | A | A | A | A | A | A | A | A | A
245.4672 | 2567.577 | 9.9901 | 7.17 | A | A | A | A | A | A | A | A | A
202.2989 | 3115.47 | 8.9913 | 8.7 | A | A | A | A | A | A | A | A | A
186.0465 | 3387.626 | 8.0588 | 9.46 | A | A | A | A | A | A | A | A | A
164.3324 | 3835.251 | 7.7372 | 10.71 | A | A | A | A | A | A | A | A | A
135.3846 | 4655.3 | 6.7033 | 13 | A | A | A | A | A | A | A | A | A
114.4343 | 5507.578 | 5.6034 | 15.38 | A | A | A | A | A | A | A | A | A
100.0569 | 6298.979 | 5.1821 | 17.59 | A | A | A | A | A | A | A | A | A
93.2203 | 6760.928 | 2.9 | 18.88 | A | A | A | A | A | A | A | A | A
86.444 | 7290.916 | 2.6 | 20.36 | A | A | A | A | A | A | A | A | A
70.4 | 8952.5 | 2.6 | 25 | A | A | A | A | A | A | A | A | A
57.7049 | 10922.05 | 2.3 | 30.5 | A | A | A | A | A | A | A | A | A
52.6473 | 11971.283 | 1.7 | 33.43 | A | A | A | A | A | A | A | A | A
49.6334 | 12698.226 | 1.9 | 35.46 | A | N/A | A | N/A | A | A | N/A | A | N/A
43.1373 | 14610.48 | 1.5 | 40.8 | A | A | A | A | A | A | A | A | A
41.9647 | 15018.714 | 1.9 | 41.94 | A | N/A | A | N/A | A | A | N/A | A | N/A
34.1814 | 18438.569 | 1.5 | 51.49 | A | N/A | A | N/A | A | A | N/A | A | N/A
* Thermostat (TW) Included
| Nord High Efficiency |  |  | 132MH/4VR | 160MH/4VN
| 230/460V or 575V |  | ADD: | 324 | 350
Nord SK205E VFD
| 3PH, 380-480V |  | ADD: | 2845 | N/A | 2845 | N/A
Pump 320 U2; Reducer SK6282SWAZH66
|  |  |  | 5296 | 6159 | 5625 | 7310 | 6273 | 6933 | 9562 | 4619 | 5333
360.6557 | 1747.528 | 14.6443 | 4.88 | N/A | A | A | A | A | A | A | A | A
320 | 1969.55 | 13.8066 | 5.5 | N/A | A | A | A | A | A | A | A | A
304.4983 | 2069.818 | 13.3847 | 5.78 | N/A | A | A | A | A | A | A | A | A
261.1276 | 2413.594 | 14.7045 | 6.74 | A | A | A | A | A | A | A | A | A
225.0639 | 2800.342 | 11.3681 | 7.82 | A | A | A | A | A | A | A | A | A
187.4334 | 3362.559 | 9.7215 | 9.39 | A | A | A | A | A | A | A | A | A
165.4135 | 3810.184 | 13.4391 | 10.64 | A | A | A | A | A | A | A | A | A
142.5101 | 4422.535 | 11.7797 | 12.35 | A | A | A | A | A | A | A | A | A
118.6784 | 5310.623 | 10.002 | 14.83 | A | A | A | A | A | A | A | A | A
94.1176 | 6696.47 | 7.8469 | 18.7 | A | A | A | A | A | A | A | A | A
76.6885 | 8218.395 | 6.5498 | 22.95 | A | A | A | A | A | A | A | A | A
67.5624 | 9328.505 | 5.7678 | 26.05 | A | A | A | A | A | A | A | A | A
58.8629 | 10707.19 | 5.0295 | 29.9 | A | A | A | A | A | A | A | A | A
44.5795 | 14137.788 | 2 | 39.48 | A | A | A | A | A | A | A | A | A
35.3769 | 17815.475 | 2 | 49.75 | A | A | A | A | A | A | A | A | A
28.8147 | 21872.748 | 1.8 | 61.08 | A | A | A | A | A | A | A | A | A
* Thermostat (TW) Included
| Nord High Efficiency |  |  | 132MH/4VR | 160MH/4VN
| 230/460V or 575V |  | ADD: | 324 | 350
Nord SK205E VFD
| 3PH, 380-480V |  | ADD: | 2845 | N/A | 2845 | N/A

## 15 HP
| 15 HP |  |  | INTEGRAL |  | C-FACE |  |  |  | REDUCER w/NEMA C-FACE ADAPTER FRAME 250TC
WASHDOWN |  |  |  | NORD MOTOR |  | NORD MOTOR |  | BALDOR MOTOR
TRU-FITTM |  |  |  | 160M/4VR | 160L/4VN | 160MH/4VN | 160LH/4VR | CWDM23933T | CEWDM23933T
[6 empty] | 254TC-TW* | 256TC-TW* | 254TC | 254TC
RPM | INCH LBS | SERVICE FACTOR | GEAR RATIO | TEFC | TEFC | TEFC | TEFC | TEFC | TEFC
|  |  |  | 230/460V | 230/460V | 230/460V | 230/460V | 230/460V | 230/460V
|  |  |  | 4:1 CT | 10:1 CT | 5:1 CT | 10:1 CT | CONSTANT | 10:1 CT
Pump 045/060/130 U2; Reducer SK4282SWAZH66
|  |  |  | 3684 | 4102 | 4351 | 5123 | 5812 | 7062 | 2206
Pump 180/220 U2; Reducer SK4282AZH66
1760 | 537.1 |  |  | 3320 | 3738 | 3987 | 4759 | 5448 | 6698 | 1842
374.4681 | 2524.37 | 3.3 | 4.7 | A | A | A | A | A | A | A
352 | 2685.5 | 3.2 | 5 | A | A | A | A | A | A | A
324.1252 | 2916.453 | 3.2 | 5.43 | A | A | A | A | A | A | A
290.429 | 3254.826 | 3 | 6.06 | A | A | A | A | A | A | A
246.8443 | 3829.523 | 2.8 | 7.13 | A | A | A | A | A | A | A
211.2845 | 4474.043 | 2.5 | 8.33 | A | A | A | A | A | A | A
190.6826 | 4957.433 | 2.9 | 9.23 | A | A | A | A | A | A | A
162.212 | 5827.535 | 2.6 | 10.85 | A | A | A | A | A | A | A
138.8013 | 6810.428 | 2.3 | 12.68 | A | A | A | A | A | A | A
115.7895 | 8163.92 | 2 | 15.2 | A | A | A | A | A | A | A
96.8097 | 9764.478 | 1.6 | 18.18 | A | A | A | A | A | A | A
Pump 320 U2; Reducer SK5282AZH66
|  |  |  | 4020 | 4439 | 4681 | 5453 | 6142 | 7392 | 2536
407.4074 | 2320.272 | 8.7478 | 4.32 | A | A | A | A | A | A | A
351.2974 | 2690.871 | 8.2727 | 5.01 | A | A | A | A | A | A | A
332.7032 | 2841.259 | 8.0655 | 5.29 | A | A | A | A | A | A | A
308.2312 | 3066.841 | 7.6855 | 5.71 | A | A | A | A | A | A | A
278.0411 | 3399.843 | 8.1422 | 6.33 | A | A | A | A | A | A | A
245.4672 | 3851.007 | 2.5 | 7.17 | A | A | A | A | A | A | A
202.2989 | 4672.77 | 6.6135 | 8.7 | A | A | A | A | A | A | A
186.0465 | 5080.966 | 5.9275 | 9.46 | A | A | A | A | A | A | A
164.3324 | 5752.341 | 5.691 | 10.71 | A | A | A | A | A | A | A
135.3846 | 6982.3 | 3.1 | 13 | A | A | A | A | A | A | A
114.4343 | 8260.598 | 2.8 | 15.38 | A | A | A | A | A | A | A
100.0569 | 9447.589 | 2.6 | 17.59 | A | A | A | A | A | A | A
93.2203 | 10140.448 | 2.3 | 18.88 | A | A | A | A | A | A | A
86.444 | 10935.356 | 2.5 | 20.36 | A | A | A | A | A | A | A
70.4 | 13427.5 | 1.9 | 25 | A | A | A | A | A | A | A
57.7049 | 16381.55 | 1.6 | 30.5 | A | A | A | A | A | A | A
* Thermostat (TW) Included
| Nord High Efficiency |  |  | 160MH/4VR | 160LH/4VN
| 230/460V or 575V |  | ADD: | 350 | 350
Pump 320 U2; Reducer SK6282SWAZH66
|  |  |  | 6159 | 6577 | 7478 | 8250 | 8939 | 10189 | 5333
360.6557 | 2621.048 | 10.7715 | 4.88 | A | A | A | A | A | A | A
320 | 2954.05 | 10.1553 | 5.5 | A | A | A | A | A | A | A
304.4983 | 3104.438 | 9.8449 | 5.78 | A | A | A | A | A | A | A
261.1276 | 3620.054 | 10.8157 | 6.74 | A | A | A | A | A | A | A
225.0639 | 4200.122 | 8.3617 | 7.82 | A | A | A | A | A | A | A
187.4334 | 5043.369 | 7.1505 | 9.39 | A | A | A | A | A | A | A
165.4135 | 5714.744 | 9.885 | 10.64 | A | A | A | A | A | A | A
142.5101 | 6633.185 | 8.6644 | 12.35 | A | A | A | A | A | A | A
118.6784 | 7965.193 | 7.3568 | 14.83 | A | A | A | A | A | A | A
94.1176 | 10043.77 | 5.7717 | 18.7 | A | A | A | A | A | A | A
76.6885 | 12326.445 | 3.3 | 22.95 | A | A | A | A | A | A | A
67.5624 | 13991.455 | 2.9 | 26.05 | A | A | A | A | A | A | A
58.8629 | 16059.29 | 2.5 | 29.9 | A | A | A | A | A | A | A
* Thermostat (TW) Included
| Nord High Efficiency |  |  | 160MH/4VR | 160LH/4VN
| 230/460V or 575V |  | ADD: | 350 | 350

## 20 HP
| 20 HP |  |  | INTEGRAL |  | C-FACE |  |  |  | REDUCER w/NEMA C-FACE ADAPTER FRAME 250TC
WASHDOWN |  |  |  | NORD MOTOR |  | NORD MOTOR |  | BALDOR MOTOR
TRU-FITTM |  |  |  | 160L/4VR | 160L/4VZF | 160LH/4VR | 160LH/4VZF | CWDM23934T | CEWDM23934T
[6 empty] | 256TC-TW* | 256TC-TW* | 256TC | 256TC
RPM | INCH LBS | SERVICE FACTOR | GEAR RATIO | TEFC | TEBC | TEFC | TEBC | TEFC | TEFC
|  |  |  | 230/460V | 230/460V | 230/460V | 230/460V | 230/460V | 230/460V
|  |  |  | 4:1 CT | 20:1 CT | 5:1 CT | 20:1 CT | CONSTANT | 10:1 CT
Pump 045/060/130 U2; Reducer SK4282SWAZH66
|  |  |  | 4102 | 4612 | 4955 | 5465 | 6390 | 7839 | 2206
Pump 180/220 U2; Reducer SK4282AZH66
1760 | 716.2 |  |  | 3738 | 4248 | 4591 | 5101 | 6026 | 7475 | 1842
374.4681 | 3366.14 | 2.5 | 4.7 | A | A | A | A | A | A | A
352 | 3581 | 2.4 | 5 | A | A | A | A | A | A | A
324.1252 | 3888.966 | 2.4 | 5.43 | A | A | A | A | A | A | A
290.429 | 4340.172 | 2.2 | 6.06 | A | A | A | A | A | A | A
246.8443 | 5106.506 | 2.1 | 7.13 | A | A | A | A | A | A | A
211.2845 | 5965.946 | 1.9 | 8.33 | A | A | A | A | A | A | A
190.6826 | 6610.526 | 2.2 | 9.23 | A | A | A | A | A | A | A
162.212 | 7770.77 | 1.9 | 10.85 | A | A | A | A | A | A | A
138.8013 | 9081.416 | 1.7 | 12.68 | A | A | A | A | A | A | A
115.7895 | 10886.24 | 1.5 | 15.2 | A | A | A | A | A | A | A
Pump 320 U2; Reducer SK5282AZH66
|  |  |  | 4439 | 4949 | 5285 | 5795 | 6720 | 8169 | 2536
407.4074 | 3093.984 | 6.0833 | 4.32 | A | A | A | A | A | A | A
351.2974 | 3588.162 | 5.7529 | 5.01 | A | A | A | A | A | A | A
332.7032 | 3788.698 | 5.6088 | 5.29 | A | A | A | A | A | A | A
308.2312 | 4089.502 | 5.3445 | 5.71 | A | A | A | A | A | A | A
278.0411 | 4533.546 | 5.6621 | 6.33 | A | A | A | A | A | A | A
245.4672 | 5135.154 | 2.5 | 7.17 | A | A | A | A | A | A | A
202.2989 | 6230.94 | 2.3 | 8.7 | A | A | A | A | A | A | A
186.0465 | 6775.252 | 2.6 | 9.46 | A | A | A | A | A | A | A
164.3324 | 7670.502 | 2.5 | 10.71 | A | A | A | A | A | A | A
135.3846 | 9310.6 | 2.3 | 13 | A | A | A | A | A | A | A
114.4343 | 11015.156 | 2.1 | 15.38 | A | A | A | A | A | A | A
100.0569 | 12597.958 | 1.9 | 17.59 | A | A | A | A | A | A | A
93.2203 | 13521.856 | 1.7 | 18.88 | A | A | A | A | A | A | A
86.444 | 14581.832 | 1.9 | 20.36 | A | A | A | A | A | A | A
70.4 | 17905 | 1.4 | 25 | A | A | A | A | A | A | A
* Thermostat (TW) included
| Nord High Efficiency |  |  | 160LH/4VR | 160LH/4VZF
| 230/460V or 575V |  | ADD: | 350 | 350
Pump 320 U2; Reducer SK6282SWAZH66
|  |  |  | 6577 | 7087 | 8082 | 8592 | 9517 | 10966 | 5333
360.6557 | 3495.056 | 7.4905 | 4.88 | A | A | A | A | A | A | A
320 | 3939.1 | 7.062 | 5.5 | A | A | A | A | A | A | A
304.4983 | 4139.636 | 6.8462 | 5.78 | A | A | A | A | A | A | A
261.1276 | 4827.188 | 7.5213 | 6.74 | A | A | A | A | A | A | A
225.0639 | 5600.684 | 5.8147 | 7.82 | A | A | A | A | A | A | A
187.4334 | 6725.118 | 4.9725 | 9.39 | A | A | A | A | A | A | A
165.4135 | 7620.368 | 6.874 | 10.64 | A | A | A | A | A | A | A
142.5101 | 8845.07 | 6.0253 | 12.35 | A | A | A | A | A | A | A
118.6784 | 10621.246 | 2.5 | 14.83 | A | A | A | A | A | A | A
94.1176 | 13392.94 | 2.5 | 18.7 | A | A | A | A | A | A | A
76.6885 | 16436.79 | 2.4 | 22.95 | A | A | A | A | A | A | A
67.5624 | 18657.01 | 2.2 | 26.05 | A | A | A | A | A | A | A
58.8629 | 21414.38 | 1.9 | 29.9 | A | A | A | A | A | A | A
* Thermostat (TW) included
| Nord High Efficiency |  |  | 160LH/4VR | 160LH/4VZF
| 230/460V or 575V |  | ADD: | 350 | 350

## 25 HP
| 25 HP |  |  | INTEGRAL |  | C-FACE |  |  |  | REDUCER w/NEMA C-FACE ADAPTER FRAME 280TC
WASHDOWN |  |  |  | NORD MOTOR |  | NORD MOTOR |  | BALDOR MOTOR
TRU-FITTM |  |  |  | 180MX/4VR | 180LX/4VN | 180MH/4VR | 180LH/4VN | VCP4103T | VECP4103T
[6 empty] | 284TC-TW* | 286TC-TW* | 284TC | 284TC
RPM | INCH LBS | SERVICE FACTOR | GEAR RATIO | TEFC | TEFC | TEFC | TEFC | TEFC | TEFC
|  |  |  | 230/460V | 230/460V | 230/460V | 230/460V | 230/460V | 230/460V
|  |  |  | 4:1 CT | 10:1 CT | 5:1 CT | 10:1 CT | CONSTANT | 10:1 CT
Pump 320 U2; Reducer SK5282AZH66
1760 | 895.2 |  |  | 4764 | 4933 | INQUIRE | IINQUIRE | 7164 | 7804 | 3482
407.4074 | 3867.264 | 3.5 | 4.32 | A | A |  |  | A | A | A
351.2974 | 4484.952 | 3.3 | 5.01 | A | A |  |  | A | A | A
332.7032 | 4735.608 | 3.3 | 5.29 | A | A |  |  | A | A | A
308.2312 | 5111.592 | 3.1 | 5.71 | A | A |  |  | A | A | A
278.0411 | 5666.616 | 3.3 | 6.33 | A | A |  |  | A | A | A
245.4672 | 6418.584 | 3 | 7.17 | A | A |  |  | A | A | A
202.2989 | 7788.24 | 2.7 | 8.7 | A | A |  |  | A | A | A
186.0465 | 8468.592 | 2.4 | 9.46 | A | A |  |  | A | A | A
164.3324 | 9587.592 | 2.3 | 10.71 | A | A |  |  | A | A | A
135.3846 | 11637.6 | 2 | 13 | A | A |  |  | A | A | A
114.4343 | 13768.176 | 1.7 | 15.38 | A | A |  |  | A | A | A
100.0569 | 15746.568 | 1.5 | 17.59 | A | A |  |  | A | A | A
93.2203 | 16901.376 | 1.4 | 18.88 | A | A |  |  | A | A | A
86.444 | 18226.272 | 1.5 | 20.36 | A | A |  |  | A | A | A
Pump 320 U2; Reducer SK6282SWAZH66
|  |  |  | 7003 | 7172 | INQUIRE | IINQUIRE | 9235 | 9875 | 5553
400.9112 | 3929.928 | 5.751 | 4.39 | A | A |  |  | A | A | A
360.6557 | 4368.576 | 5.4839 | 4.88 | A | A |  |  | A | A | A
320 | 4923.6 | 5.1702 | 5.5 | A | A |  |  | A | A | A
304.4983 | 5174.256 | 5.0122 | 5.78 | A | A |  |  | A | A | A
293.823 | 5362.248 | 5 | 5.99 | A | A |  |  | A | A | A
261.1276 | 6033.648 | 5.5065 | 6.74 | A | A |  |  | A | A | A
225.0639 | 7000.464 | 4.2571 | 7.82 | A | A |  |  | A | A | A
187.4334 | 8405.928 | 3.6404 | 9.39 | A | A |  |  | A | A | A
165.4135 | 9524.928 | 4 | 10.64 | A | A |  |  | A | A | A
142.5101 | 11055.72 | 3.5 | 12.35 | A | A |  |  | A | A | A
118.6784 | 13275.816 | 3 | 14.83 | A | A |  |  | A | A | A
94.1176 | 16740.24 | 2.3 | 18.7 | A | A |  |  | A | A | A
76.6885 | 20544.84 | 1.9 | 22.95 | A | A |  |  | A | A | A
67.5624 | 23319.96 | 1.7 | 26.05 | A | A |  |  | A | A | A
58.8629 | 26766.48 | 1.5 | 29.9 | A | A |  |  | A | A | A
* Thermostat (TW) included
| Nord High Efficiency |  |  | 180MH/4VR | 180LH/4VN
| 230/460V or 575V |  | ADD: | 664 | 664

## 30 HP
| 30 HP |  |  | INTEGRAL |  | C-FACE |  |  | REDUCER w/NEMA C-FACE ADAPTER FRAME 280TC
WASHDOWN |  |  |  | NORD MOTOR |  | NORD MOTOR |  | BALDOR
TRU-FITTM |  |  |  | 180LX/4VR | 180LX/4VZF | 180LH/4VR | 180LH/4VZF | CECP4104T
[6 empty] | 286TC-TW* | 286TC-TW* | 286TC
RPM | INCH LBS | SERVICE FACTOR | GEAR RATIO | TEFC | TEBC | TEFC | TEBC | TEFC
|  |  |  | 230/460V | 230/460V | 230/460V | 230/460V | 230/460V
|  |  |  | 4:1 CT | 20:1 CT | 5:1 CT | 10:1 CT | CONSTANT
Pump 320 U2; Reducer SK5282AZH66
1760 | 1074.3 |  |  | 4933 | 5619 | INQUIRE | INQUIRE | 8559 | 3482
407.4074 | 4640.976 | 2.9 | 4.32 | A | A |  |  | A | A
351.2974 | 5382.243 | 2.8 | 5.01 | A | A |  |  | A | A
332.7032 | 5683.047 | 2.7 | 5.29 | A | A |  |  | A | A
308.2312 | 6134.253 | 2.6 | 5.71 | A | A |  |  | A | A
278.0411 | 6800.319 | 2.7 | 6.33 | A | A |  |  | A | A
245.4672 | 7702.731 | 2.5 | 7.17 | A | A |  |  | A | A
202.2989 | 9346.41 | 2.2 | 8.7 | A | A |  |  | A | A
186.0465 | 10162.878 | 2 | 9.46 | A | A |  |  | A | A
164.3324 | 11505.753 | 1.9 | 10.71 | A | A |  |  | A | A
135.3846 | 13965.9 | 1.7 | 13 | A | A |  |  | A | A
114.4343 | 16522.734 | 1.4 | 15.38 | A | A |  |  | A | A
Pump 320 U2; Reducer SK6282SWAZH66
|  |  |  | 7172 | 7858 | INQUIRE | INQUIRE | 10630 | 5553
400.9112 | 4716.177 | 4.6228 | 4.39 | A | A |  |  | A | A
360.6557 | 5242.584 | 4.4082 | 4.88 | A | A |  |  | A | A
320 | 5908.65 | 4.156 | 5.5 | A | A |  |  | A | A
304.4983 | 6209.454 | 4.029 | 5.78 | A | A |  |  | A | A
293.823 | 6435.057 | 4 | 5.99 | A | A |  |  | A | A
261.1276 | 7240.782 | 4.4263 | 6.74 | A | A |  |  | A | A
225.0639 | 8401.026 | 3.422 | 7.82 | A | A |  |  | A | A
187.4334 | 10087.677 | 2.4 | 9.39 | A | A |  |  | A | A
165.4135 | 11430.552 | 3.3 | 10.64 | A | A |  |  | A | A
142.5101 | 13267.605 | 2.9 | 12.35 | A | A |  |  | A | A
118.6784 | 15931.869 | 2.5 | 14.83 | A | A |  |  | A | A
94.1176 | 20089.41 | 1.9 | 18.7 | A | A |  |  | A | A
76.6885 | 24655.185 | 1.6 | 22.95 | A | A |  |  | A | A
67.5624 | 27985.515 | 1.4 | 26.05 | A | A |  |  | A | A
* Thermostat (TW) included
| Nord High Efficiency |  |  | 180LH/4VR | 180LH/4VZF
| 230/460V or 575V |  | ADD: | 664 | 664

## 40 HP
| 40 HP |  |  | INTEGRAL |  | C-FACE |  | REDUCER w/NEMA C-FACE ADAPTER FRAME 320TC
WASHDOWN |  |  |  | NORD MOTOR |  | NORD | BALDOR
TRU-FITTM |  |  |  | 200L/4VR-TW* | 200L/4VZF-TW* | OR OTHER BRAND | CECP4110T
324TC
RPM | INCH LBS | SERVICE FACTOR | GEAR RATIO | TEFC | TEBC | ALTERNATE | TEFC
|  |  |  | 230/460V | 230/460V |  | 230/460V
|  |  |  | 4:1 CT | 20:1 CT | INQUIRE | 10:1 CT
Pump 320 U2; Reducer SK6282SWAZH66
1775 | 1420.3 |  |  | 9128 | 10294 | INQUIRE | 12331 | 5850
404.328 | 6235.117 | 2.9 | 4.39 | A | A |  | A | A
363.7295 | 6931.064 | 2.8 | 4.88 | A | A |  | A | A
322.7273 | 7811.65 | 2.6 | 5.5 | A | A |  | A | A
307.0934 | 8209.334 | 2.5 | 5.78 | A | A |  | A | A
296.3272 | 8507.597 | 2.5 | 5.99 | A | A |  | A | A
263.3531 | 9572.822 | 2.8 | 6.74 | A | A |  | A | A
226.9821 | 11106.746 | 2.1 | 7.82 | A | A |  | A | A
189.0309 | 13336.617 | 1.8 | 9.39 | A | A |  | A | A
166.8233 | 15111.992 | 2.5 | 10.64 | A | A |  | A | A
143.7247 | 17540.705 | 2.2 | 12.35 | A | A |  | A | A
119.6898 | 21063.049 | 1.9 | 14.83 | A | A |  | A | A
94.9198 | 26559.61 | 1.5 | 18.7 | A | A |  | A | A
* Thermostat (TW) included
| Nord High Efficiency |  |  | 200LH/4VR-TW | 200LH/4VZF-TW
| 230/460V or 575V |  | ADD: | 883 | 883

## 50&60 HP
| 50 HP |  |  | INTEGRAL |  | C-FACE |  | REDUCER w/NEMA C-FACE ADAPTER FRAME 320TC
WASHDOWN |  |  |  | NORD MOTOR |  | NORD | BALDOR
TRU-FITTM |  |  |  | 225S/4VR-TW* | 225S/4VZF** TW* | OR OTHER BRAND | CECP4115T
326TC
RPM | INCH LBS | SERVICE FACTOR | GEAR RATIO | TEFC | TEBC | ALTERNATE | TEFC
|  |  |  | 230/460V | 230/460V |  | 230/460V
|  |  |  | 4:1 CT | 20:1 CT | INQUIRE | 10:1 CT
Pump 320 U2; Reducer SK6282SWAZH66
1775 | 1775.4 |  |  | 10173 | 11339 | INQUIRE | 13307 | 5850
404.328 | 7794.006 | 2.3 | 4.39 | A | A |  | A | A
363.7295 | 8663.952 | 2.2 | 4.88 | A | A |  | A | A
322.7273 | 9764.7 | 2.1 | 5.5 | A | A |  | A | A
307.0934 | 10261.812 | 2 | 5.78 | A | A |  | A | A
296.3272 | 10634.646 | 2 | 5.99 | A | A |  | A | A
263.3531 | 11966.196 | 2.2 | 6.74 | A | A |  | A | A
226.9821 | 13883.628 | 1.7 | 7.82 | A | A |  | A | A
189.0309 | 16671.006 | 1.5 | 9.39 | A | A |  | A | A
166.8233 | 18890.256 | 2 | 10.64 | A | A |  | A | A
143.7247 | 21926.19 | 1.8 | 12.35 | A | A |  | A | A
119.6898 | 26329.182 | 1.5 | 14.83 | A | A |  | A | A
* Thermostat included
** Allow 6 week delivery for Nord 50 & 60 HP motor with CONSTANT velocity fan (225S/4VZF & 225M/4VZF)
| Nord High Efficiency |  |  | 225SH/4VR | 225SH/4VZF
| or 575V |  | ADD: | 1217 | 1217
| 60 HP |  |  | INTEGRAL |  | C-FACE |  | REDUCER w/NEMA C-FACE ADAPTER FRAME 360TC
WASHDOWN |  |  |  | NORD MOTOR |  | NORD | BALDOR
TRU-FITTM |  |  |  | 225M/4VR-TW* | 225M/4VZF** TW* | OR OTHER BRAND | CECP84314T-4
364TC
RPM | INCH LBS | SERVICE FACTOR | GEAR RATIO | TEFC | TEBC | ALTERNATE | TEFC
|  |  |  | 230/460V | 230/460V |  | 230/460V
|  |  |  | 4:1 CT | 20:1 CT | INQUIRE | 10:1 CT
Pump 320 U2; Reducer SK6282SWAZH66
1775 | 2130.4 |  |  | 11250 | 12416 | INQUIRE | 17749 | 7012
404.328 | 9352.456 | 1.9 | 4.39 | A | A |  | A | A
363.7295 | 10396.352 | 1.8 | 4.88 | A | A |  | A | A
322.7273 | 11717.2 | 1.7 | 5.5 | A | A |  | A | A
307.0934 | 12313.712 | 1.7 | 5.78 | A | A |  | A | A
296.3272 | 12761.096 | 1.7 | 5.99 | A | A |  | A | A
263.3531 | 14358.896 | 1.8 | 6.74 | A | A |  | A | A
226.9821 | 16659.728 | 1.4 | 7.82 | A | A |  | A | A
166.8233 | 22667.456 | 1.7 | 10.64 | A | A |  | A | A
143.7247 | 26310.44 | 1.5 | 12.35 | A | A |  | A | A
* Thermostat included
**Allow 6 week delivery for Nord 50 & 60 HP motor with CONSTANT velocity fan (225S/4VZF & 225M/4VZF)
| Nord High Efficiency |  |  | 225MH/4VR | 225MH/4VZF
| or 575V |  |  | 1217 | 1217